## mass_breakthroughs
Buck Creek, 5/4/2018, 12" Injection #2
ADE Solution
| Elapsed Time (sec) | Voltage | Voltage Corr | Concentration (microg/L) | Concentration (mg/L) | Concentration' (mg/L) | Mass (mg) | Flux Corrected Mass | ADE C(x,t) | Obj Fn (SE) | Dye Mass Recovery= | 1.711 | mg |  | 0.0028 |  | x_s = | 0.3048 | m
| 8.1019 | 0.005 | 0.0051995 | 1.1817 | 0.0011817 | 0 | 0 | 0 | 0 | 1.3964e-06 |  |  |  | SSE | 0.0033756 |  | V = | 0.00010694 | m/s
| 17.3611 | 0.005 | 0.0051995 | 1.1817 | 0.0011817 | 0 | 0 | 0 | 0 | 1.3964e-06 | Dye Mass Initial= | 10 | mg |  |  |  | D = | 4.2775e-07 | m2/s
| 26.6204 | 0.00525 | 0.0054595 | 1.2408 | 0.0012408 | 5.9085e-05 | 2.0089e-08 | 6.7005e-05 | 0 | 1.5396e-06 |  |  |  | Max Mass= | 0.023988 |  | a = | 0.004 | m | 0.004
| 35.8796 | 0.00512 | 0.0053243 | 1.2101 | 0.0012101 | 2.8361e-05 | 9.6427e-09 | 3.2163e-05 | 0 | 1.4643e-06 | % Recovery = | 17.11 | % | Max Conc= | 0.021153 |  | Co = | 0.0035 | mg/L | 0.0037
| 45.1389 | 0.00538 | 0.0055947 | 1.2715 | 0.0012715 | 8.981e-05 | 3.0535e-08 | 0.00010185 | 0 | 1.6167e-06
| 54.3981 | 0.006 | 0.0062394 | 1.418 | 0.001418 | 0.00023634 | 8.0356e-08 | 0.00026802 | 0 | 2.0109e-06
| 63.6574 | 0.0055 | 0.0057195 | 1.2999 | 0.0012999 | 0.00011817 | 4.0178e-08 | 0.00013401 | 0 | 1.6897e-06
| 72.9167 | 0.00562 | 0.0058442 | 1.3282 | 0.0013282 | 0.00014653 | 4.9821e-08 | 0.00016617 | 0 | 1.7642e-06
| 82.1759 | 0.0055 | 0.0057195 | 1.2999 | 0.0012999 | 0.00011817 | 4.0178e-08 | 0.00013401 | 1.8628e-272 | 1.6897e-06
| 91.4352 | 0.00513 | 0.0053347 | 1.2124 | 0.0012124 | 3.0724e-05 | 1.0446e-08 | 3.4843e-05 | 1.9024e-243 | 1.47e-06
| 100.694 | 0.00538 | 0.0055947 | 1.2715 | 0.0012715 | 8.981e-05 | 3.0535e-08 | 0.00010185 | 8.8161e-220 | 1.6167e-06
| 109.954 | 0.00525 | 0.0054595 | 1.2408 | 0.0012408 | 5.9085e-05 | 2.0089e-08 | 6.7005e-05 | 4.185e-200 | 1.5396e-06
| 119.213 | 0.00525 | 0.0054595 | 1.2408 | 0.0012408 | 5.9085e-05 | 2.0089e-08 | 6.7005e-05 | 1.7144e-183 | 1.5396e-06
| 128.472 | 0.00525 | 0.0054595 | 1.2408 | 0.0012408 | 5.9085e-05 | 2.0089e-08 | 6.7005e-05 | 2.7984e-169 | 1.5396e-06
| 137.731 | 0.00513 | 0.0053347 | 1.2124 | 0.0012124 | 3.0724e-05 | 1.0446e-08 | 3.4843e-05 | 5.548e-157 | 1.47e-06
| 146.991 | 0.00525 | 0.0054595 | 1.2408 | 0.0012408 | 5.9085e-05 | 2.0089e-08 | 6.7005e-05 | 3.0826e-146 | 1.5396e-06
| 156.25 | 0.00513 | 0.0053347 | 1.2124 | 0.0012124 | 3.0724e-05 | 1.0446e-08 | 3.4843e-05 | 9.0197e-137 | 1.47e-06
| 165.509 | 0.005 | 0.0051995 | 1.1817 | 0.0011817 | 0 | 0 | 0 | 2.2835e-128 | 1.3964e-06
| 174.769 | 0.00525 | 0.0054595 | 1.2408 | 0.0012408 | 5.9085e-05 | 2.0089e-08 | 6.7005e-05 | 7.3941e-121 | 1.5396e-06
| 184.028 | 0.00513 | 0.0053347 | 1.2124 | 0.0012124 | 3.0724e-05 | 1.0446e-08 | 3.4843e-05 | 4.1628e-114 | 1.47e-06
| 193.287 | 0.00525 | 0.0054595 | 1.2408 | 0.0012408 | 5.9085e-05 | 2.0089e-08 | 6.7005e-05 | 5.2487e-108 | 1.5396e-06
| 202.546 | 0.00787 | 0.008184 | 1.86 | 0.00186 | 0.0006783 | 2.3062e-07 | 0.00076922 | 1.8198e-102 | 3.4596e-06
| 211.806 | 0.006 | 0.0062394 | 1.418 | 0.001418 | 0.00023634 | 8.0356e-08 | 0.00026802 | 2.0576e-97 | 2.0109e-06
| 221.065 | 0.00537 | 0.0055843 | 1.2692 | 0.0012692 | 8.7446e-05 | 2.9732e-08 | 9.9168e-05 | 8.7146e-93 | 1.6107e-06
| 230.324 | 0.00538 | 0.0055947 | 1.2715 | 0.0012715 | 8.981e-05 | 3.0535e-08 | 0.00010185 | 1.5581e-88 | 1.6167e-06
| 239.583 | 0.00513 | 0.0053347 | 1.2124 | 0.0012124 | 3.0724e-05 | 1.0446e-08 | 3.4843e-05 | 1.2997e-84 | 1.47e-06
| 248.843 | 0.00537 | 0.0055843 | 1.2692 | 0.0012692 | 8.7446e-05 | 2.9732e-08 | 9.9168e-05 | 5.5128e-81 | 1.6107e-06
| 258.102 | 0.00525 | 0.0054595 | 1.2408 | 0.0012408 | 5.9085e-05 | 2.0089e-08 | 6.7005e-05 | 1.2765e-77 | 1.5396e-06
| 267.361 | 0.00538 | 0.0055947 | 1.2715 | 0.0012715 | 8.981e-05 | 3.0535e-08 | 0.00010185 | 1.7199e-74 | 1.6167e-06
| 276.62 | 0.005 | 0.0051995 | 1.1817 | 0.0011817 | 0 | 0 | 0 | 1.4238e-71 | 1.3964e-06
| 285.88 | 0.00525 | 0.0054595 | 1.2408 | 0.0012408 | 5.9085e-05 | 2.0089e-08 | 6.7005e-05 | 7.5975e-69 | 1.5396e-06
| 295.139 | 0.00538 | 0.0055947 | 1.2715 | 0.0012715 | 8.981e-05 | 3.0535e-08 | 0.00010185 | 2.7201e-66 | 1.6167e-06
| 304.398 | 0.005 | 0.0051995 | 1.1817 | 0.0011817 | 0 | 0 | 0 | 6.7812e-64 | 1.3964e-06
| 313.657 | 0.0055 | 0.0057195 | 1.2999 | 0.0012999 | 0.00011817 | 4.0178e-08 | 0.00013401 | 1.2154e-61 | 1.6897e-06
| 322.917 | 0.00513 | 0.0053347 | 1.2124 | 0.0012124 | 3.0724e-05 | 1.0446e-08 | 3.4843e-05 | 1.6123e-59 | 1.47e-06
| 332.176 | 0.00588 | 0.0061146 | 1.3897 | 0.0013897 | 0.00020798 | 7.0713e-08 | 0.00023586 | 1.6215e-57 | 1.9312e-06
| 341.435 | 0.00562 | 0.0058442 | 1.3282 | 0.0013282 | 0.00014653 | 4.9821e-08 | 0.00016617 | 1.2652e-55 | 1.7642e-06
| 350.694 | 0.005 | 0.0051995 | 1.1817 | 0.0011817 | 0 | 0 | 0 | 7.8146e-54 | 1.3964e-06
| 359.954 | 0.0055 | 0.0057195 | 1.2999 | 0.0012999 | 0.00011817 | 4.0178e-08 | 0.00013401 | 3.8921e-52 | 1.6897e-06
| 369.213 | 0.0055 | 0.0057195 | 1.2999 | 0.0012999 | 0.00011817 | 4.0178e-08 | 0.00013401 | 1.5873e-50 | 1.6897e-06
| 378.472 | 0.005 | 0.0051995 | 1.1817 | 0.0011817 | 0 | 0 | 0 | 5.3814e-49 | 1.3964e-06
| 387.731 | 0.005 | 0.0051995 | 1.1817 | 0.0011817 | 0 | 0 | 0 | 1.5369e-47 | 1.3964e-06
| 396.991 | 0.005 | 0.0051995 | 1.1817 | 0.0011817 | 0 | 0 | 0 | 3.7432e-46 | 1.3964e-06
| 406.25 | 0.00538 | 0.0055947 | 1.2715 | 0.0012715 | 8.981e-05 | 3.0535e-08 | 0.00010185 | 7.8552e-45 | 1.6167e-06
| 415.509 | 0.005 | 0.0051995 | 1.1817 | 0.0011817 | 0 | 0 | 0 | 1.435e-43 | 1.3964e-06
| 424.769 | 0.005 | 0.0051995 | 1.1817 | 0.0011817 | 0 | 0 | 0 | 2.3035e-42 | 1.3964e-06
| 434.028 | 0.005 | 0.0051995 | 1.1817 | 0.0011817 | 0 | 0 | 0 | 3.2743e-41 | 1.3964e-06
| 443.287 | 0.005 | 0.0051995 | 1.1817 | 0.0011817 | 0 | 0 | 0 | 4.1541e-40 | 1.3964e-06
| 452.546 | 0.005 | 0.0051995 | 1.1817 | 0.0011817 | 0 | 0 | 0 | 4.7368e-39 | 1.3964e-06
| 461.806 | 0.00563 | 0.0058546 | 1.3306 | 0.0013306 | 0.00014889 | 5.0624e-08 | 0.00016885 | 4.8872e-38 | 1.7705e-06
| 471.065 | 0.005 | 0.0051995 | 1.1817 | 0.0011817 | 0 | 0 | 0 | 4.587e-37 | 1.3964e-06
| 480.324 | 0.00525 | 0.0054595 | 1.2408 | 0.0012408 | 5.9085e-05 | 2.0089e-08 | 6.7005e-05 | 3.9391e-36 | 1.5396e-06
| 489.583 | 0.00525 | 0.0054595 | 1.2408 | 0.0012408 | 5.9085e-05 | 2.0089e-08 | 6.7005e-05 | 3.1106e-35 | 1.5396e-06
| 498.843 | 0.005 | 0.0051995 | 1.1817 | 0.0011817 | 0 | 0 | 0 | 2.2698e-34 | 1.3964e-06
| 508.102 | 0.005 | 0.0051995 | 1.1817 | 0.0011817 | 0 | 0 | 0 | 1.5365e-33 | 1.3964e-06
| 517.361 | 0.00525 | 0.0054595 | 1.2408 | 0.0012408 | 5.9085e-05 | 2.0089e-08 | 6.7005e-05 | 9.69e-33 | 1.5396e-06
| 526.62 | 0.00525 | 0.0054595 | 1.2408 | 0.0012408 | 5.9085e-05 | 2.0089e-08 | 6.7005e-05 | 5.7144e-32 | 1.5396e-06
| 535.88 | 0.005 | 0.0051995 | 1.1817 | 0.0011817 | 0 | 0 | 0 | 3.1628e-31 | 1.3964e-06
| 545.139 | 0.00563 | 0.0058546 | 1.3306 | 0.0013306 | 0.00014889 | 5.0624e-08 | 0.00016885 | 1.6477e-30 | 1.7705e-06
| 554.398 | 0.00513 | 0.0053347 | 1.2124 | 0.0012124 | 3.0724e-05 | 1.0446e-08 | 3.4843e-05 | 8.1055e-30 | 1.47e-06
| 563.657 | 0.00513 | 0.0053347 | 1.2124 | 0.0012124 | 3.0724e-05 | 1.0446e-08 | 3.4843e-05 | 3.7758e-29 | 1.47e-06
| 572.917 | 0.005 | 0.0051995 | 1.1817 | 0.0011817 | 0 | 0 | 0 | 1.6702e-28 | 1.3964e-06
| 582.176 | 0.00512 | 0.0053243 | 1.2101 | 0.0012101 | 2.8361e-05 | 9.6427e-09 | 3.2163e-05 | 7.0312e-28 | 1.4643e-06
| 591.435 | 0.005 | 0.0051995 | 1.1817 | 0.0011817 | 0 | 0 | 0 | 2.8238e-27 | 1.3964e-06
| 600.694 | 0.00537 | 0.0055843 | 1.2692 | 0.0012692 | 8.7446e-05 | 2.9732e-08 | 9.9168e-05 | 1.0843e-26 | 1.6107e-06
| 609.954 | 0.005 | 0.0051995 | 1.1817 | 0.0011817 | 0 | 0 | 0 | 3.9896e-26 | 1.3964e-06
| 619.213 | 0.00525 | 0.0054595 | 1.2408 | 0.0012408 | 5.9085e-05 | 2.0089e-08 | 6.7005e-05 | 1.4088e-25 | 1.5396e-06
| 628.472 | 0.00525 | 0.0054595 | 1.2408 | 0.0012408 | 5.9085e-05 | 2.0089e-08 | 6.7005e-05 | 4.7842e-25 | 1.5396e-06
| 637.732 | 0.00512 | 0.0053243 | 1.2101 | 0.0012101 | 2.8361e-05 | 9.6427e-09 | 3.2163e-05 | 1.5652e-24 | 1.4643e-06
| 646.991 | 0.00513 | 0.0053347 | 1.2124 | 0.0012124 | 3.0724e-05 | 1.0446e-08 | 3.4843e-05 | 4.9401e-24 | 1.47e-06
| 656.25 | 0.00513 | 0.0053347 | 1.2124 | 0.0012124 | 3.0724e-05 | 1.0446e-08 | 3.4843e-05 | 1.5066e-23 | 1.47e-06
| 665.509 | 0.005 | 0.0051995 | 1.1817 | 0.0011817 | 0 | 0 | 0 | 4.4464e-23 | 1.3964e-06
| 674.768 | 0.005 | 0.0051995 | 1.1817 | 0.0011817 | 0 | 0 | 0 | 1.2716e-22 | 1.3964e-06
| 684.028 | 0.00525 | 0.0054595 | 1.2408 | 0.0012408 | 5.9085e-05 | 2.0089e-08 | 6.7005e-05 | 3.5285e-22 | 1.5396e-06
| 693.287 | 0.00525 | 0.0054595 | 1.2408 | 0.0012408 | 5.9085e-05 | 2.0089e-08 | 6.7005e-05 | 9.5105e-22 | 1.5396e-06
| 702.546 | 0.00525 | 0.0054595 | 1.2408 | 0.0012408 | 5.9085e-05 | 2.0089e-08 | 6.7005e-05 | 2.493e-21 | 1.5396e-06
| 711.806 | 0.005 | 0.0051995 | 1.1817 | 0.0011817 | 0 | 0 | 0 | 6.3628e-21 | 1.3964e-06
| 721.065 | 0.005 | 0.0051995 | 1.1817 | 0.0011817 | 0 | 0 | 0 | 1.5826e-20 | 1.3964e-06
| 730.324 | 0.005 | 0.0051995 | 1.1817 | 0.0011817 | 0 | 0 | 0 | 3.8399e-20 | 1.3964e-06
| 739.583 | 0.00512 | 0.0053243 | 1.2101 | 0.0012101 | 2.8361e-05 | 9.6427e-09 | 3.2163e-05 | 9.0979e-20 | 1.4643e-06
| 748.843 | 0.005 | 0.0051995 | 1.1817 | 0.0011817 | 0 | 0 | 0 | 2.1068e-19 | 1.3964e-06
| 758.102 | 0.005 | 0.0051995 | 1.1817 | 0.0011817 | 0 | 0 | 0 | 4.7719e-19 | 1.3964e-06
| 767.361 | 0.00513 | 0.0053347 | 1.2124 | 0.0012124 | 3.0724e-05 | 1.0446e-08 | 3.4843e-05 | 1.058e-18 | 1.47e-06
| 776.62 | 0.00525 | 0.0054595 | 1.2408 | 0.0012408 | 5.9085e-05 | 2.0089e-08 | 6.7005e-05 | 2.2982e-18 | 1.5396e-06
| 785.88 | 0.00525 | 0.0054595 | 1.2408 | 0.0012408 | 5.9085e-05 | 2.0089e-08 | 6.7005e-05 | 4.8945e-18 | 1.5396e-06
| 795.139 | 0.005 | 0.0051995 | 1.1817 | 0.0011817 | 0 | 0 | 0 | 1.0226e-17 | 1.3964e-06
| 804.398 | 0.00512 | 0.0053243 | 1.2101 | 0.0012101 | 2.8361e-05 | 9.6427e-09 | 3.2163e-05 | 2.0973e-17 | 1.4643e-06
| 813.657 | 0.00525 | 0.0054595 | 1.2408 | 0.0012408 | 5.9085e-05 | 2.0089e-08 | 6.7005e-05 | 4.2256e-17 | 1.5396e-06
| 822.917 | 0.005 | 0.0051995 | 1.1817 | 0.0011817 | 0 | 0 | 0 | 8.3691e-17 | 1.3964e-06
| 832.176 | 0.00512 | 0.0053243 | 1.2101 | 0.0012101 | 2.8361e-05 | 9.6427e-09 | 3.2163e-05 | 1.63e-16 | 1.4643e-06
| 841.435 | 0.00525 | 0.0054595 | 1.2408 | 0.0012408 | 5.9085e-05 | 2.0089e-08 | 6.7005e-05 | 3.1242e-16 | 1.5396e-06
| 850.694 | 0.00512 | 0.0053243 | 1.2101 | 0.0012101 | 2.8361e-05 | 9.6427e-09 | 3.2163e-05 | 5.8953e-16 | 1.4643e-06
| 859.954 | 0.005 | 0.0051995 | 1.1817 | 0.0011817 | 0 | 0 | 0 | 1.0959e-15 | 1.3964e-06
| 869.213 | 0.00513 | 0.0053347 | 1.2124 | 0.0012124 | 3.0724e-05 | 1.0446e-08 | 3.4843e-05 | 2.0075e-15 | 1.47e-06
| 878.472 | 0.00525 | 0.0054595 | 1.2408 | 0.0012408 | 5.9085e-05 | 2.0089e-08 | 6.7005e-05 | 3.6259e-15 | 1.5396e-06
| 887.732 | 0.005 | 0.0051995 | 1.1817 | 0.0011817 | 0 | 0 | 0 | 6.4605e-15 | 1.3964e-06
| 896.991 | 0.00512 | 0.0053243 | 1.2101 | 0.0012101 | 2.8361e-05 | 9.6427e-09 | 3.2163e-05 | 1.1359e-14 | 1.4643e-06
| 906.25 | 0.00488 | 0.0050747 | 1.1533 | 0.0011533 | -2.8361e-05 | -9.6427e-09 | -3.2163e-05 | 1.9716e-14 | 1.3302e-06
| 915.509 | 0.005 | 0.0051995 | 1.1817 | 0.0011817 | 0 | 0 | 0 | 3.3798e-14 | 1.3964e-06
| 924.768 | 0.00512 | 0.0053243 | 1.2101 | 0.0012101 | 2.8361e-05 | 9.6427e-09 | 3.2163e-05 | 5.7243e-14 | 1.4643e-06
| 934.028 | 0.005 | 0.0051995 | 1.1817 | 0.0011817 | 0 | 0 | 0 | 9.5826e-14 | 1.3964e-06
| 943.287 | 0.00563 | 0.0058546 | 1.3306 | 0.0013306 | 0.00014889 | 5.0624e-08 | 0.00016885 | 1.5859e-13 | 1.7705e-06
| 952.546 | 0.005 | 0.0051995 | 1.1817 | 0.0011817 | 0 | 0 | 0 | 2.5958e-13 | 1.3964e-06
| 961.806 | 0.005 | 0.0051995 | 1.1817 | 0.0011817 | 0 | 0 | 0 | 4.2038e-13 | 1.3964e-06
| 971.065 | 0.005 | 0.0051995 | 1.1817 | 0.0011817 | 0 | 0 | 0 | 6.7368e-13 | 1.3964e-06
| 980.324 | 0.005 | 0.0051995 | 1.1817 | 0.0011817 | 0 | 0 | 0 | 1.0687e-12 | 1.3964e-06
| 989.583 | 0.00513 | 0.0053347 | 1.2124 | 0.0012124 | 3.0724e-05 | 1.0446e-08 | 3.4843e-05 | 1.6789e-12 | 1.47e-06
| 998.843 | 0.00525 | 0.0054595 | 1.2408 | 0.0012408 | 5.9085e-05 | 2.0089e-08 | 6.7005e-05 | 2.6124e-12 | 1.5396e-06
| 1008.1 | 0.00513 | 0.0053347 | 1.2124 | 0.0012124 | 3.0724e-05 | 1.0446e-08 | 3.4843e-05 | 4.0267e-12 | 1.47e-06
| 1017.36 | 0.00512 | 0.0053243 | 1.2101 | 0.0012101 | 2.8361e-05 | 9.6427e-09 | 3.2163e-05 | 6.1517e-12 | 1.4643e-06
| 1026.62 | 0.005 | 0.0051995 | 1.1817 | 0.0011817 | 0 | 0 | 0 | 9.3157e-12 | 1.3964e-06
| 1035.88 | 0.005 | 0.0051995 | 1.1817 | 0.0011817 | 0 | 0 | 0 | 1.3987e-11 | 1.3964e-06
| 1045.14 | 0.00513 | 0.0053347 | 1.2124 | 0.0012124 | 3.0724e-05 | 1.0446e-08 | 3.4843e-05 | 2.0826e-11 | 1.47e-06
| 1054.4 | 0.005 | 0.0051995 | 1.1817 | 0.0011817 | 0 | 0 | 0 | 3.0758e-11 | 1.3964e-06
| 1063.66 | 0.00488 | 0.0050747 | 1.1533 | 0.0011533 | -2.8361e-05 | -9.6427e-09 | -3.2163e-05 | 4.5069e-11 | 1.3302e-06
| 1072.92 | 0.005 | 0.0051995 | 1.1817 | 0.0011817 | 0 | 0 | 0 | 6.5533e-11 | 1.3964e-06
| 1082.18 | 0.005 | 0.0051995 | 1.1817 | 0.0011817 | 0 | 0 | 0 | 9.4576e-11 | 1.3964e-06
| 1091.44 | 0.005 | 0.0051995 | 1.1817 | 0.0011817 | 0 | 0 | 0 | 1.355e-10 | 1.3964e-06
| 1100.69 | 0.005 | 0.0051995 | 1.1817 | 0.0011817 | 0 | 0 | 0 | 1.9267e-10 | 1.3964e-06
| 1109.95 | 0.00513 | 0.0053347 | 1.2124 | 0.0012124 | 3.0724e-05 | 1.0446e-08 | 3.4843e-05 | 2.7217e-10 | 1.47e-06
| 1119.21 | 0.005 | 0.0051995 | 1.1817 | 0.0011817 | 0 | 0 | 0 | 3.8189e-10 | 1.3964e-06
| 1128.47 | 0.00563 | 0.0058546 | 1.3306 | 0.0013306 | 0.00014889 | 5.0624e-08 | 0.00016885 | 5.3231e-10 | 1.7705e-06
| 1137.73 | 0.00512 | 0.0053243 | 1.2101 | 0.0012101 | 2.8361e-05 | 9.6427e-09 | 3.2163e-05 | 7.372e-10 | 1.4643e-06
| 1146.99 | 0.00537 | 0.0055843 | 1.2692 | 0.0012692 | 8.7446e-05 | 2.9732e-08 | 9.9168e-05 | 1.0146e-09 | 1.6107e-06
| 1156.25 | 0.00525 | 0.0054595 | 1.2408 | 0.0012408 | 5.9085e-05 | 2.0089e-08 | 6.7005e-05 | 1.3877e-09 | 1.5396e-06
| 1165.51 | 0.00525 | 0.0054595 | 1.2408 | 0.0012408 | 5.9085e-05 | 2.0089e-08 | 6.7005e-05 | 1.8868e-09 | 1.5396e-06
| 1174.77 | 0.005 | 0.0051995 | 1.1817 | 0.0011817 | 0 | 0 | 0 | 2.5504e-09 | 1.3964e-06
| 1184.03 | 0.00525 | 0.0054595 | 1.2408 | 0.0012408 | 5.9085e-05 | 2.0089e-08 | 6.7005e-05 | 3.4278e-09 | 1.5396e-06
| 1193.29 | 0.005 | 0.0051995 | 1.1817 | 0.0011817 | 0 | 0 | 0 | 4.5813e-09 | 1.3964e-06
| 1202.55 | 0.0055 | 0.0057195 | 1.2999 | 0.0012999 | 0.00011817 | 4.0178e-08 | 0.00013401 | 6.0898e-09 | 1.6897e-06
| 1211.81 | 0.00525 | 0.0054595 | 1.2408 | 0.0012408 | 5.9085e-05 | 2.0089e-08 | 6.7005e-05 | 8.052e-09 | 1.5395e-06
| 1221.06 | 0.00525 | 0.0054595 | 1.2408 | 0.0012408 | 5.9085e-05 | 2.0089e-08 | 6.7005e-05 | 1.0588e-08 | 1.5395e-06
| 1230.32 | 0.00538 | 0.0055947 | 1.2715 | 0.0012715 | 8.981e-05 | 3.0535e-08 | 0.00010185 | 1.3856e-08 | 1.6167e-06
| 1239.58 | 0.0055 | 0.0057195 | 1.2999 | 0.0012999 | 0.00011817 | 4.0178e-08 | 0.00013401 | 1.8043e-08 | 1.6896e-06
| 1248.84 | 0.005 | 0.0051995 | 1.1817 | 0.0011817 | 0 | 0 | 0 | 2.3382e-08 | 1.3964e-06
| 1258.1 | 0.005 | 0.0051995 | 1.1817 | 0.0011817 | 0 | 0 | 0 | 3.0156e-08 | 1.3964e-06
| 1267.36 | 0.00513 | 0.0053347 | 1.2124 | 0.0012124 | 3.0724e-05 | 1.0446e-08 | 3.4843e-05 | 3.8713e-08 | 1.4699e-06
| 1276.62 | 0.00513 | 0.0053347 | 1.2124 | 0.0012124 | 3.0724e-05 | 1.0446e-08 | 3.4843e-05 | 4.9472e-08 | 1.4699e-06
| 1285.88 | 0.00525 | 0.0054595 | 1.2408 | 0.0012408 | 5.9085e-05 | 2.0089e-08 | 6.7005e-05 | 6.294e-08 | 1.5394e-06
| 1295.14 | 0.00525 | 0.0054595 | 1.2408 | 0.0012408 | 5.9085e-05 | 2.0089e-08 | 6.7005e-05 | 7.9728e-08 | 1.5394e-06
| 1304.4 | 0.00525 | 0.0054595 | 1.2408 | 0.0012408 | 5.9085e-05 | 2.0089e-08 | 6.7005e-05 | 1.0056e-07 | 1.5393e-06
| 1313.66 | 0.005 | 0.0051995 | 1.1817 | 0.0011817 | 0 | 0 | 0 | 1.2632e-07 | 1.3961e-06
| 1322.92 | 0.00513 | 0.0053347 | 1.2124 | 0.0012124 | 3.0724e-05 | 1.0446e-08 | 3.4843e-05 | 1.5802e-07 | 1.4696e-06
| 1332.18 | 0.00513 | 0.0053347 | 1.2124 | 0.0012124 | 3.0724e-05 | 1.0446e-08 | 3.4843e-05 | 1.9688e-07 | 1.4695e-06
| 1341.44 | 0.00525 | 0.0054595 | 1.2408 | 0.0012408 | 5.9085e-05 | 2.0089e-08 | 6.7005e-05 | 2.4435e-07 | 1.539e-06
| 1350.69 | 0.0055 | 0.0057195 | 1.2999 | 0.0012999 | 0.00011817 | 4.0178e-08 | 0.00013401 | 3.0204e-07 | 1.6889e-06
| 1359.95 | 0.005 | 0.0051995 | 1.1817 | 0.0011817 | 0 | 0 | 0 | 3.7203e-07 | 1.3955e-06
| 1369.21 | 0.00513 | 0.0053347 | 1.2124 | 0.0012124 | 3.0724e-05 | 1.0446e-08 | 3.4843e-05 | 4.5656e-07 | 1.4689e-06
| 1378.47 | 0.005 | 0.0051995 | 1.1817 | 0.0011817 | 0 | 0 | 0 | 5.5827e-07 | 1.3951e-06
| 1387.73 | 0.00512 | 0.0053243 | 1.2101 | 0.0012101 | 2.8361e-05 | 9.6427e-09 | 3.2163e-05 | 6.8024e-07 | 1.4626e-06
| 1396.99 | 0.00538 | 0.0055947 | 1.2715 | 0.0012715 | 8.981e-05 | 3.0535e-08 | 0.00010185 | 8.2599e-07 | 1.6146e-06
| 1406.25 | 0.00525 | 0.0054595 | 1.2408 | 0.0012408 | 5.9085e-05 | 2.0089e-08 | 6.7005e-05 | 9.9957e-07 | 1.5371e-06
| 1415.51 | 0.005 | 0.0051995 | 1.1817 | 0.0011817 | 0 | 0 | 0 | 1.2056e-06 | 1.3936e-06
| 1424.77 | 0.00513 | 0.0053347 | 1.2124 | 0.0012124 | 3.0724e-05 | 1.0446e-08 | 3.4843e-05 | 1.4494e-06 | 1.4665e-06
| 1434.03 | 0.00525 | 0.0054595 | 1.2408 | 0.0012408 | 5.9085e-05 | 2.0089e-08 | 6.7005e-05 | 1.7369e-06 | 1.5353e-06
| 1443.29 | 0.0055 | 0.0057195 | 1.2999 | 0.0012999 | 0.00011817 | 4.0178e-08 | 0.00013401 | 2.0749e-06 | 1.6843e-06
| 1452.55 | 0.00525 | 0.0054595 | 1.2408 | 0.0012408 | 5.9085e-05 | 2.0089e-08 | 6.7005e-05 | 2.4711e-06 | 1.5334e-06
| 1461.81 | 0.00537 | 0.0055843 | 1.2692 | 0.0012692 | 8.7446e-05 | 2.9732e-08 | 9.9168e-05 | 2.9341e-06 | 1.6033e-06
| 1471.06 | 0.00512 | 0.0053243 | 1.2101 | 0.0012101 | 2.8361e-05 | 9.6427e-09 | 3.2163e-05 | 3.4728e-06 | 1.4559e-06
| 1480.32 | 0.00513 | 0.0053347 | 1.2124 | 0.0012124 | 3.0724e-05 | 1.0446e-08 | 3.4843e-05 | 4.0994e-06 | 1.4601e-06
| 1489.58 | 0.005 | 0.0051995 | 1.1817 | 0.0011817 | 0 | 0 | 0 | 4.8252e-06 | 1.385e-06
| 1498.84 | 0.00525 | 0.0054595 | 1.2408 | 0.0012408 | 5.9085e-05 | 2.0089e-08 | 6.7005e-05 | 5.6636e-06 | 1.5255e-06
| 1508.1 | 0.00525 | 0.0054595 | 1.2408 | 0.0012408 | 5.9085e-05 | 2.0089e-08 | 6.7005e-05 | 6.6294e-06 | 1.5232e-06
| 1517.36 | 0.00538 | 0.0055947 | 1.2715 | 0.0012715 | 8.981e-05 | 3.0535e-08 | 0.00010185 | 7.7391e-06 | 1.5971e-06
| 1526.62 | 0.00525 | 0.0054595 | 1.2408 | 0.0012408 | 5.9085e-05 | 2.0089e-08 | 6.7005e-05 | 9.0107e-06 | 1.5173e-06
| 1535.88 | 0.005 | 0.0051995 | 1.1817 | 0.0011817 | 0 | 0 | 0 | 1.0464e-05 | 1.3718e-06
| 1545.14 | 0.00512 | 0.0053243 | 1.2101 | 0.0012101 | 2.8361e-05 | 9.6427e-09 | 3.2163e-05 | 1.2121e-05 | 1.4351e-06
| 1554.4 | 0.00513 | 0.0053347 | 1.2124 | 0.0012124 | 3.0724e-05 | 1.0446e-08 | 3.4843e-05 | 1.4004e-05 | 1.4362e-06
| 1563.66 | 0.00538 | 0.0055947 | 1.2715 | 0.0012715 | 8.981e-05 | 3.0535e-08 | 0.00010185 | 1.6141e-05 | 1.576e-06
| 1572.92 | 0.00537 | 0.0055843 | 1.2692 | 0.0012692 | 8.7446e-05 | 2.9732e-08 | 9.9168e-05 | 1.8559e-05 | 1.564e-06
| 1582.18 | 0.00513 | 0.0053347 | 1.2124 | 0.0012124 | 3.0724e-05 | 1.0446e-08 | 3.4843e-05 | 2.1289e-05 | 1.4188e-06
| 1591.44 | 0.00525 | 0.0054595 | 1.2408 | 0.0012408 | 5.9085e-05 | 2.0089e-08 | 6.7005e-05 | 2.4363e-05 | 1.4797e-06
| 1600.69 | 0.00538 | 0.0055947 | 1.2715 | 0.0012715 | 8.981e-05 | 3.0535e-08 | 0.00010185 | 2.7813e-05 | 1.5468e-06
| 1609.95 | 0.00513 | 0.0053347 | 1.2124 | 0.0012124 | 3.0724e-05 | 1.0446e-08 | 3.4843e-05 | 3.1684e-05 | 1.3942e-06
| 1619.21 | 0.005 | 0.0051995 | 1.1817 | 0.0011817 | 0 | 0 | 0 | 3.6015e-05 | 1.3126e-06
| 1628.47 | 0.005 | 0.0051995 | 1.1817 | 0.0011817 | 0 | 0 | 0 | 4.0849e-05 | 1.3016e-06
| 1637.73 | 0.006 | 0.0062394 | 1.418 | 0.001418 | 0.00023634 | 8.0356e-08 | 0.00026802 | 4.6232e-05 | 1.8819e-06
| 1646.99 | 0.005 | 0.0051995 | 1.1817 | 0.0011817 | 0 | 0 | 0 | 5.2215e-05 | 1.2757e-06
| 1656.25 | 0.0055 | 0.0057195 | 1.2999 | 0.0012999 | 0.00011817 | 4.0178e-08 | 0.00013401 | 5.8851e-05 | 1.5401e-06
| 1665.51 | 0.00513 | 0.0053347 | 1.2124 | 0.0012124 | 3.0724e-05 | 1.0446e-08 | 3.4843e-05 | 6.6194e-05 | 1.3139e-06
| 1674.77 | 0.005 | 0.0051995 | 1.1817 | 0.0011817 | 0 | 0 | 0 | 7.4306e-05 | 1.2263e-06
| 1684.03 | 0.00513 | 0.0053347 | 1.2124 | 0.0012124 | 3.0724e-05 | 1.0446e-08 | 3.4843e-05 | 8.3247e-05 | 1.2751e-06
| 1693.29 | 0.00563 | 0.0058546 | 1.3306 | 0.0013306 | 0.00014889 | 5.0624e-08 | 0.00016885 | 9.3084e-05 | 1.5314e-06
| 1702.55 | 0.005 | 0.0051995 | 1.1817 | 0.0011817 | 0 | 0 | 0 | 0.00010389 | 1.1617e-06
| 1711.81 | 0.00513 | 0.0053347 | 1.2124 | 0.0012124 | 3.0724e-05 | 1.0446e-08 | 3.4843e-05 | 0.00011572 | 1.2028e-06
| 1721.06 | 0.00538 | 0.0055947 | 1.2715 | 0.0012715 | 8.981e-05 | 3.0535e-08 | 0.00010185 | 0.00012866 | 1.3061e-06
| 1730.32 | 0.00525 | 0.0054595 | 1.2408 | 0.0012408 | 5.9085e-05 | 2.0089e-08 | 6.7005e-05 | 0.0001428 | 1.2056e-06
| 1739.58 | 0.00512 | 0.0053243 | 1.2101 | 0.0012101 | 2.8361e-05 | 9.6427e-09 | 3.2163e-05 | 0.00015821 | 1.1064e-06
| 1748.84 | 0.0055 | 0.0057195 | 1.2999 | 0.0012999 | 0.00011817 | 4.0178e-08 | 0.00013401 | 0.00017497 | 1.2654e-06
| 1758.1 | 0.0065 | 0.0067593 | 1.5362 | 0.0015362 | 0.00035451 | 1.2053e-07 | 0.00040203 | 0.00019318 | 1.8037e-06
| 1767.36 | 0.00575 | 0.0059794 | 1.359 | 0.001359 | 0.00017726 | 6.0267e-08 | 0.00020102 | 0.00021292 | 1.3134e-06
| 1776.62 | 0.00538 | 0.0055947 | 1.2715 | 0.0012715 | 8.981e-05 | 3.0535e-08 | 0.00010185 | 0.00023429 | 1.0758e-06
| 1785.88 | 0.00538 | 0.0055947 | 1.2715 | 0.0012715 | 8.981e-05 | 3.0535e-08 | 0.00010185 | 0.00025738 | 1.0285e-06
| 1795.14 | 0.00663 | 0.0068945 | 1.5669 | 0.0015669 | 0.00038524 | 1.3098e-07 | 0.00043688 | 0.00028228 | 1.6504e-06
| 1804.4 | 0.0065 | 0.0067593 | 1.5362 | 0.0015362 | 0.00035451 | 1.2053e-07 | 0.00040203 | 0.0003091 | 1.5058e-06
| 1813.66 | 0.00613 | 0.0063746 | 1.4488 | 0.0014488 | 0.00026707 | 9.0802e-08 | 0.00030286 | 0.00033793 | 1.234e-06
| 1822.92 | 0.00613 | 0.0063746 | 1.4488 | 0.0014488 | 0.00026707 | 9.0802e-08 | 0.00030286 | 0.00036889 | 1.1661e-06
| 1832.18 | 0.00538 | 0.0055947 | 1.2715 | 0.0012715 | 8.981e-05 | 3.0535e-08 | 0.00010185 | 0.00040206 | 7.5594e-07
| 1841.44 | 0.00613 | 0.0063746 | 1.4488 | 0.0014488 | 0.00026707 | 9.0802e-08 | 0.00030286 | 0.00043756 | 1.0225e-06
| 1850.69 | 0.00625 | 0.0064994 | 1.4771 | 0.0014771 | 0.00029543 | 1.0044e-07 | 0.00033503 | 0.00047546 | 1.0034e-06
| 1859.95 | 0.0065 | 0.0067593 | 1.5362 | 0.0015362 | 0.00035451 | 1.2053e-07 | 0.00040203 | 0.00051592 | 1.041e-06
| 1869.21 | 0.00563 | 0.0058546 | 1.3306 | 0.0013306 | 0.00014889 | 5.0624e-08 | 0.00016885 | 0.00055903 | 5.9532e-07
| 1878.47 | 0.0065 | 0.0067593 | 1.5362 | 0.0015362 | 0.00035451 | 1.2053e-07 | 0.00040203 | 0.00060488 | 8.6738e-07
| 1887.73 | 0.00638 | 0.0066346 | 1.5079 | 0.0015079 | 0.00032615 | 1.1089e-07 | 0.00036987 | 0.00065359 | 7.2977e-07
| 1896.99 | 0.00725 | 0.0075393 | 1.7135 | 0.0017135 | 0.00053177 | 1.808e-07 | 0.00060305 | 0.00070525 | 1.0165e-06
| 1906.25 | 0.00825 | 0.0085792 | 1.9498 | 0.0019498 | 0.00076811 | 2.6116e-07 | 0.00087107 | 0.00075996 | 1.4158e-06
| 1915.51 | 0.00638 | 0.0066346 | 1.5079 | 0.0015079 | 0.00032615 | 1.1089e-07 | 0.00036987 | 0.00081782 | 4.7614e-07
| 1924.77 | 0.0116 | 0.012063 | 2.7416 | 0.0027416 | 0.0015598 | 5.3035e-07 | 0.0017689 | 0.00087894 | 3.4693e-06
| 1934.03 | 0.008 | 0.0083192 | 1.8907 | 0.0018907 | 0.00070902 | 2.4107e-07 | 0.00080407 | 0.00094341 | 8.9742e-07
| 1943.29 | 0.0113 | 0.011751 | 2.6707 | 0.0026707 | 0.0014889 | 5.0624e-07 | 0.0016885 | 0.0010113 | 2.7534e-06
| 1952.55 | 0.00825 | 0.0085792 | 1.9498 | 0.0019498 | 0.00076811 | 2.6116e-07 | 0.00087107 | 0.0010827 | 7.5183e-07
| 1961.81 | 0.0106 | 0.011023 | 2.5052 | 0.0025052 | 0.0013235 | 4.4999e-07 | 0.0015009 | 0.0011578 | 1.8156e-06
| 1971.06 | 0.00863 | 0.0089743 | 2.0396 | 0.0020396 | 0.00085792 | 2.9169e-07 | 0.00097292 | 0.0012364 | 6.4517e-07
| 1980.32 | 0.0119 | 0.012375 | 2.8125 | 0.0028125 | 0.0016308 | 5.5446e-07 | 0.0018494 | 0.0013189 | 2.2308e-06
| 1989.58 | 0.0129 | 0.013415 | 3.0488 | 0.0030488 | 0.0018671 | 6.3481e-07 | 0.0021174 | 0.0014052 | 2.7015e-06
| 1998.84 | 0.0155 | 0.016118 | 3.6633 | 0.0036633 | 0.0024816 | 8.4374e-07 | 0.0028142 | 0.0014954 | 4.6998e-06
| 2008.1 | 0.0115 | 0.011959 | 2.7179 | 0.0027179 | 0.0015362 | 5.2231e-07 | 0.0017421 | 0.0015895 | 1.2732e-06
| 2017.36 | 0.0106 | 0.011023 | 2.5052 | 0.0025052 | 0.0013235 | 4.4999e-07 | 0.0015009 | 0.0016877 | 6.6831e-07
| 2026.62 | 0.0113 | 0.011751 | 2.6707 | 0.0026707 | 0.0014889 | 5.0624e-07 | 0.0016885 | 0.0017899 | 7.7568e-07
| 2035.88 | 0.00825 | 0.0085792 | 1.9498 | 0.0019498 | 0.00076811 | 2.6116e-07 | 0.00087107 | 0.0018962 | 2.8718e-09
| 2045.14 | 0.0161 | 0.016742 | 3.8051 | 0.0038051 | 0.0026234 | 8.9195e-07 | 0.002975 | 0.0020066 | 3.2344e-06
| 2054.4 | 0.00925 | 0.0096191 | 2.1862 | 0.0021862 | 0.0010044 | 3.4151e-07 | 0.0011391 | 0.0021212 | 4.2188e-09
| 2063.66 | 0.0223 | 0.02319 | 5.2704 | 0.0052704 | 0.0040887 | 1.3902e-06 | 0.0046368 | 0.0022399 | 9.1838e-06
| 2072.92 | 0.0154 | 0.016014 | 3.6397 | 0.0036396 | 0.0024579 | 8.357e-07 | 0.0027874 | 0.0023628 | 1.6304e-06
| 2082.18 | 0.0153 | 0.01591 | 3.616 | 0.003616 | 0.0024343 | 8.2767e-07 | 0.0027606 | 0.0024898 | 1.2683e-06
| 2091.44 | 0.0153 | 0.01591 | 3.616 | 0.003616 | 0.0024343 | 8.2767e-07 | 0.0027606 | 0.002621 | 9.9e-07
| 2100.69 | 0.014 | 0.014559 | 3.3088 | 0.0033088 | 0.0021271 | 7.232e-07 | 0.0024122 | 0.0027562 | 3.0533e-07
| 2109.95 | 0.0134 | 0.013935 | 3.167 | 0.003167 | 0.0019853 | 6.7499e-07 | 0.0022514 | 0.0028956 | 7.3624e-08
| 2119.21 | 0.0218 | 0.02267 | 5.1522 | 0.0051522 | 0.0039705 | 1.35e-06 | 0.0045028 | 0.0030391 | 4.4652e-06
| 2128.47 | 0.0173 | 0.01799 | 4.0887 | 0.0040887 | 0.002907 | 9.8838e-07 | 0.0032967 | 0.0031866 | 8.1371e-07
| 2137.73 | 0.0311 | 0.032341 | 7.3502 | 0.0073502 | 0.0061685 | 2.0973e-06 | 0.0069954 | 0.0033381 | 1.6097e-05
| 2146.99 | 0.0125 | 0.012999 | 2.9543 | 0.0029543 | 0.0017726 | 6.0267e-07 | 0.0020102 | 0.0034935 | 2.9078e-07
| 2156.25 | 0.0141 | 0.014663 | 3.3324 | 0.0033324 | 0.0021507 | 7.3124e-07 | 0.002439 | 0.0036527 | 1.026e-07
| 2165.51 | 0.0136 | 0.014143 | 3.2142 | 0.0032142 | 0.0020325 | 6.9106e-07 | 0.002305 | 0.0038157 | 3.6172e-07
| 2174.77 | 0.0136 | 0.014143 | 3.2142 | 0.0032142 | 0.0020325 | 6.9106e-07 | 0.002305 | 0.0039823 | 5.8989e-07
| 2184.03 | 0.0361 | 0.03754 | 8.5319 | 0.0085319 | 0.0073502 | 2.4991e-06 | 0.0083355 | 0.0041524 | 1.918e-05
| 2193.29 | 0.0155 | 0.016118 | 3.6633 | 0.0036633 | 0.0024816 | 8.4374e-07 | 0.0028142 | 0.004326 | 4.3925e-07
| 2202.55 | 0.0228 | 0.02371 | 5.3886 | 0.0053886 | 0.0042069 | 1.4303e-06 | 0.0047708 | 0.004503 | 7.8429e-07
| 2211.81 | 0.0253 | 0.026309 | 5.9794 | 0.0059794 | 0.0047977 | 1.6312e-06 | 0.0054408 | 0.0046831 | 1.6805e-06
| 2221.06 | 0.0124 | 0.012895 | 2.9306 | 0.0029306 | 0.0017489 | 5.9463e-07 | 0.0019834 | 0.0048661 | 3.7459e-06
| 2230.32 | 0.0289 | 0.030053 | 6.8303 | 0.0068303 | 0.0056485 | 1.9205e-06 | 0.0064057 | 0.0050522 | 3.1616e-06
| 2239.58 | 0.0261 | 0.027141 | 6.1685 | 0.0061685 | 0.0049868 | 1.6955e-06 | 0.0056553 | 0.005241 | 8.6024e-07
| 2248.84 | 0.026 | 0.027037 | 6.1449 | 0.0061449 | 0.0049632 | 1.6875e-06 | 0.0056285 | 0.0054325 | 5.0753e-07
| 2258.1 | 0.0306 | 0.031821 | 7.232 | 0.007232 | 0.0060503 | 2.0571e-06 | 0.0068614 | 0.0056263 | 2.5783e-06
| 2267.36 | 0.0398 | 0.041388 | 9.4064 | 0.0094064 | 0.0082247 | 2.7964e-06 | 0.0093272 | 0.0058225 | 1.2844e-05
| 2276.62 | 0.0248 | 0.02579 | 5.8613 | 0.0058613 | 0.0046795 | 1.591e-06 | 0.0053068 | 0.0060207 | 2.5419e-08
| 2285.88 | 0.0204 | 0.021214 | 4.8214 | 0.0048214 | 0.0036396 | 1.2375e-06 | 0.0041275 | 0.0062208 | 1.9584e-06
| 2295.14 | 0.0306 | 0.031821 | 7.232 | 0.007232 | 0.0060503 | 2.0571e-06 | 0.0068614 | 0.0064226 | 6.552e-07
| 2304.4 | 0.021 | 0.021838 | 4.9632 | 0.0049632 | 0.0037815 | 1.2857e-06 | 0.0042883 | 0.0066259 | 2.7646e-06
| 2313.66 | 0.0448 | 0.046588 | 10.5881 | 0.010588 | 0.0094064 | 3.1982e-06 | 0.010667 | 0.0068305 | 1.412e-05
| 2322.92 | 0.0236 | 0.024542 | 5.5776 | 0.0055776 | 0.0043959 | 1.4946e-06 | 0.0049852 | 0.0070361 | 2.1272e-06
| 2332.18 | 0.047 | 0.048875 | 11.108 | 0.011108 | 0.0099263 | 3.3749e-06 | 0.011257 | 0.0072427 | 1.4941e-05
| 2341.44 | 0.0381 | 0.03962 | 9.0046 | 0.0090046 | 0.0078229 | 2.6598e-06 | 0.0088715 | 0.0074498 | 2.4172e-06
| 2350.69 | 0.0218 | 0.02267 | 5.1522 | 0.0051522 | 0.0039705 | 1.35e-06 | 0.0045028 | 0.0076572 | 6.275e-06
| 2359.95 | 0.0728 | 0.075705 | 17.2056 | 0.017206 | 0.016024 | 5.4481e-06 | 0.018172 | 0.007865 | 8.7246e-05
| 2369.21 | 0.0259 | 0.026933 | 6.1212 | 0.0061212 | 0.0049395 | 1.6794e-06 | 0.0056017 | 0.0080728 | 3.8088e-06
| 2378.47 | 0.035 | 0.036397 | 8.2719 | 0.0082719 | 0.0070902 | 2.4107e-06 | 0.0080407 | 0.0082804 | 7.1542e-11
| 2387.73 | 0.0294 | 0.030573 | 6.9484 | 0.0069484 | 0.0057667 | 1.9607e-06 | 0.0065397 | 0.0084875 | 2.3687e-06
| 2396.99 | 0.0388 | 0.040348 | 9.17 | 0.00917 | 0.0079883 | 2.716e-06 | 0.0090591 | 0.0086938 | 2.2676e-07
| 2406.25 | 0.0325 | 0.033797 | 7.6811 | 0.0076811 | 0.0064994 | 2.2098e-06 | 0.0073706 | 0.0088993 | 1.484e-06
| 2415.51 | 0.0323 | 0.033589 | 7.6338 | 0.0076338 | 0.0064521 | 2.1937e-06 | 0.007317 | 0.0091035 | 2.1601e-06
| 2424.77 | 0.0346 | 0.035981 | 8.1774 | 0.0081774 | 0.0069957 | 2.3785e-06 | 0.0079334 | 0.0093064 | 1.2747e-06
| 2434.03 | 0.0329 | 0.034213 | 7.7756 | 0.0077756 | 0.0065939 | 2.2419e-06 | 0.0074778 | 0.0095077 | 3e-06
| 2443.29 | 0.0338 | 0.035149 | 7.9883 | 0.0079883 | 0.0068066 | 2.3143e-06 | 0.007719 | 0.0097071 | 2.9541e-06
| 2452.55 | 0.0514 | 0.053451 | 12.1479 | 0.012148 | 0.010966 | 3.7285e-06 | 0.012436 | 0.0099044 | 5.0333e-06
| 2461.81 | 0.0636 | 0.066138 | 15.0313 | 0.015031 | 0.01385 | 4.7089e-06 | 0.015706 | 0.010099 | 2.4323e-05
| 2471.06 | 0.0798 | 0.082984 | 18.86 | 0.01886 | 0.017678 | 6.0106e-06 | 0.020048 | 0.010292 | 7.3414e-05
| 2480.32 | 0.05 | 0.051995 | 11.817 | 0.011817 | 0.010635 | 3.616e-06 | 0.012061 | 0.010482 | 1.7834e-06
| 2489.58 | 0.026 | 0.027037 | 6.1449 | 0.0061449 | 0.0049632 | 1.6875e-06 | 0.0056285 | 0.010668 | 2.0463e-05
| 2498.84 | 0.0344 | 0.035773 | 8.1301 | 0.0081301 | 0.0069484 | 2.3625e-06 | 0.0078798 | 0.010852 | 7.4096e-06
| 2508.1 | 0.0381 | 0.03962 | 9.0046 | 0.0090046 | 0.0078229 | 2.6598e-06 | 0.0088715 | 0.011033 | 4.1127e-06
| 2517.36 | 0.0224 | 0.023294 | 5.294 | 0.005294 | 0.0041123 | 1.3982e-06 | 0.0046636 | 0.011209 | 3.4992e-05
| 2526.62 | 0.0241 | 0.025062 | 5.6958 | 0.0056958 | 0.0045141 | 1.5348e-06 | 0.0051192 | 0.011383 | 3.2338e-05
| 2535.88 | 0.0643 | 0.066866 | 15.1967 | 0.015197 | 0.014015 | 4.7651e-06 | 0.015894 | 0.011552 | 1.3286e-05
| 2545.14 | 0.0209 | 0.021734 | 4.9395 | 0.0049395 | 0.0037578 | 1.2777e-06 | 0.0042615 | 0.011717 | 4.5931e-05
| 2554.4 | 0.0608 | 0.063226 | 14.3695 | 0.01437 | 0.013188 | 4.4839e-06 | 0.014956 | 0.011878 | 6.2098e-06
| 2563.66 | 0.0234 | 0.024334 | 5.5304 | 0.0055304 | 0.0043487 | 1.4785e-06 | 0.0049316 | 0.012034 | 4.2296e-05
| 2572.92 | 0.0246 | 0.025582 | 5.814 | 0.005814 | 0.0046323 | 1.575e-06 | 0.0052532 | 0.012186 | 4.0599e-05
| 2582.18 | 0.0333 | 0.034629 | 7.8702 | 0.0078702 | 0.0066884 | 2.2741e-06 | 0.007585 | 0.012333 | 1.9915e-05
| 2591.44 | 0.0604 | 0.06281 | 14.275 | 0.014275 | 0.013093 | 4.4517e-06 | 0.014848 | 0.012475 | 3.2404e-06
| 2600.69 | 0.061 | 0.063434 | 14.4168 | 0.014417 | 0.013235 | 4.4999e-06 | 0.015009 | 0.012612 | 3.2579e-06
| 2609.95 | 0.0666 | 0.069257 | 15.7403 | 0.01574 | 0.014559 | 4.9499e-06 | 0.01651 | 0.012744 | 8.9793e-06
| 2619.21 | 0.0699 | 0.072689 | 16.5202 | 0.01652 | 0.015339 | 5.2151e-06 | 0.017395 | 0.01287 | 1.3321e-05
| 2628.47 | 0.0808 | 0.084024 | 19.0963 | 0.019096 | 0.017915 | 6.091e-06 | 0.020316 | 0.012992 | 3.7267e-05
| 2637.73 | 0.0546 | 0.056779 | 12.9042 | 0.012904 | 0.011723 | 3.9857e-06 | 0.013294 | 0.013107 | 4.1303e-08
| 2646.99 | 0.0356 | 0.03702 | 8.4137 | 0.0084137 | 0.007232 | 2.4589e-06 | 0.0082015 | 0.013218 | 2.3077e-05
| 2656.25 | 0.036 | 0.037436 | 8.5083 | 0.0085083 | 0.0073266 | 2.491e-06 | 0.0083087 | 0.013322 | 2.3173e-05
| 2665.51 | 0.0488 | 0.050747 | 11.5334 | 0.011533 | 0.010352 | 3.5196e-06 | 0.011739 | 0.013421 | 3.5622e-06
| 2674.77 | 0.0428 | 0.044508 | 10.1154 | 0.010115 | 0.0089337 | 3.0375e-06 | 0.010131 | 0.013514 | 1.1549e-05
| 2684.03 | 0.0526 | 0.054699 | 12.4315 | 0.012432 | 0.01125 | 3.8249e-06 | 0.012758 | 0.013601 | 1.367e-06
| 2693.29 | 0.0771 | 0.080176 | 18.2219 | 0.018222 | 0.01704 | 5.7937e-06 | 0.019324 | 0.013682 | 2.0613e-05
| 2702.55 | 0.0508 | 0.052827 | 12.0061 | 0.012006 | 0.010824 | 3.6803e-06 | 0.012275 | 0.013757 | 3.0649e-06
| 2711.81 | 0.0501 | 0.052099 | 11.8407 | 0.011841 | 0.010659 | 3.6241e-06 | 0.012088 | 0.013826 | 3.9408e-06
| 2721.06 | 0.0479 | 0.049811 | 11.3207 | 0.011321 | 0.010139 | 3.4473e-06 | 0.011498 | 0.013889 | 6.5946e-06
| 2730.32 | 0.0423 | 0.043988 | 9.9972 | 0.0099972 | 0.0088155 | 2.9973e-06 | 0.0099972 | 0.013946 | 1.559e-05
| 2739.58 | 0.0309 | 0.032133 | 7.3029 | 0.0073029 | 0.0061212 | 2.0812e-06 | 0.0069418 | 0.013996 | 4.4803e-05
| 2748.84 | 0.0606 | 0.063018 | 14.3223 | 0.014322 | 0.013141 | 4.4678e-06 | 0.014902 | 0.014041 | 7.9037e-08
| 2758.1 | 0.0394 | 0.040972 | 9.3118 | 0.0093118 | 0.0081301 | 2.7642e-06 | 0.00922 | 0.01408 | 2.2733e-05
| 2767.36 | 0.0466 | 0.048459 | 11.0135 | 0.011013 | 0.0098318 | 3.3428e-06 | 0.01115 | 0.014112 | 9.6025e-06
| 2776.62 | 0.0651 | 0.067697 | 15.3858 | 0.015386 | 0.014204 | 4.8294e-06 | 0.016108 | 0.014139 | 1.5551e-06
| 2785.88 | 0.0599 | 0.06229 | 14.1568 | 0.014157 | 0.012975 | 4.4115e-06 | 0.014714 | 0.014159 | 5.597e-12
| 2795.14 | 0.061 | 0.063434 | 14.4168 | 0.014417 | 0.013235 | 4.4999e-06 | 0.015009 | 0.014174 | 5.9129e-08
| 2804.4 | 0.0945 | 0.098271 | 22.3342 | 0.022334 | 0.021153 | 7.1919e-06 | 0.023988 | 0.014182 | 6.6457e-05
| 2813.66 | 0.0738 | 0.076745 | 17.442 | 0.017442 | 0.01626 | 5.5285e-06 | 0.01844 | 0.014185 | 1.061e-05
| 2822.92 | 0.0338 | 0.035149 | 7.9883 | 0.0079883 | 0.0068066 | 2.3143e-06 | 0.007719 | 0.014181 | 3.8355e-05
| 2832.18 | 0.0411 | 0.04274 | 9.7136 | 0.0097136 | 0.0085319 | 2.9008e-06 | 0.0096756 | 0.014172 | 1.988e-05
| 2841.44 | 0.0318 | 0.033069 | 7.5156 | 0.0075156 | 0.0063339 | 2.1535e-06 | 0.007183 | 0.014158 | 4.4115e-05
| 2850.69 | 0.0789 | 0.082048 | 18.6473 | 0.018647 | 0.017466 | 5.9383e-06 | 0.019807 | 0.014137 | 2.0341e-05
| 2859.95 | 0.0429 | 0.044612 | 10.139 | 0.010139 | 0.0089573 | 3.0455e-06 | 0.010158 | 0.014111 | 1.5778e-05
| 2869.21 | 0.081 | 0.084232 | 19.1436 | 0.019144 | 0.017962 | 6.107e-06 | 0.02037 | 0.01408 | 2.5643e-05
| 2878.47 | 0.0379 | 0.039412 | 8.9573 | 0.0089573 | 0.0077756 | 2.6437e-06 | 0.0088179 | 0.014043 | 2.5862e-05
| 2887.73 | 0.0391 | 0.04066 | 9.2409 | 0.0092409 | 0.0080592 | 2.7401e-06 | 0.0091395 | 0.014001 | 2.2655e-05
| 2896.99 | 0.0424 | 0.044092 | 10.0209 | 0.010021 | 0.0088392 | 3.0053e-06 | 0.010024 | 0.013953 | 1.5464e-05
| 2906.25 | 0.0239 | 0.024854 | 5.6485 | 0.0056485 | 0.0044668 | 1.5187e-06 | 0.0050656 | 0.013901 | 6.81e-05
| 2915.51 | 0.0259 | 0.026933 | 6.1212 | 0.0061212 | 0.0049395 | 1.6794e-06 | 0.0056017 | 0.013843 | 5.9631e-05
| 2924.77 | 0.0268 | 0.027869 | 6.3339 | 0.0063339 | 0.0051522 | 1.7518e-06 | 0.0058429 | 0.013781 | 5.5459e-05
| 2934.03 | 0.0439 | 0.045652 | 10.3754 | 0.010375 | 0.0091937 | 3.1258e-06 | 0.010426 | 0.013714 | 1.1146e-05
| 2943.29 | 0.0574 | 0.05969 | 13.566 | 0.013566 | 0.012384 | 4.2106e-06 | 0.014044 | 0.013642 | 5.8172e-09
| 2952.55 | 0.0523 | 0.054387 | 12.3606 | 0.012361 | 0.011179 | 3.8008e-06 | 0.012677 | 0.013566 | 1.4529e-06
| 2961.81 | 0.0624 | 0.06489 | 14.7477 | 0.014748 | 0.013566 | 4.6124e-06 | 0.015384 | 0.013485 | 1.5933e-06
| 2971.06 | 0.0926 | 0.096295 | 21.8852 | 0.021885 | 0.020703 | 7.0392e-06 | 0.023479 | 0.013401 | 7.1988e-05
| 2980.32 | 0.0369 | 0.038372 | 8.721 | 0.008721 | 0.0075393 | 2.5634e-06 | 0.0085499 | 0.013312 | 2.1074e-05
| 2989.58 | 0.0403 | 0.041908 | 9.5245 | 0.0095245 | 0.0083428 | 2.8366e-06 | 0.0094612 | 0.013219 | 1.3646e-05
| 2998.84 | 0.0288 | 0.029949 | 6.8066 | 0.0068066 | 0.0056249 | 1.9125e-06 | 0.0063789 | 0.013122 | 3.9881e-05
| 3008.1 | 0.0384 | 0.039932 | 9.0755 | 0.0090755 | 0.0078938 | 2.6839e-06 | 0.0089519 | 0.013021 | 1.5569e-05
| 3017.36 | 0.079 | 0.082152 | 18.6709 | 0.018671 | 0.017489 | 5.9463e-06 | 0.019834 | 0.012917 | 3.3107e-05
| 3026.62 | 0.0455 | 0.047315 | 10.7535 | 0.010754 | 0.0095718 | 3.2544e-06 | 0.010855 | 0.012809 | 4.2267e-06
| 3035.88 | 0.0313 | 0.032549 | 7.3975 | 0.0073975 | 0.0062158 | 2.1134e-06 | 0.007049 | 0.012698 | 2.8101e-05
| 3045.14 | 0.0213 | 0.02215 | 5.0341 | 0.0050341 | 0.0038524 | 1.3098e-06 | 0.0043688 | 0.012584 | 5.7007e-05
| 3054.4 | 0.0431 | 0.04482 | 10.1863 | 0.010186 | 0.0090046 | 3.0616e-06 | 0.010212 | 0.012467 | 5.2028e-06
| 3063.66 | 0.0458 | 0.047627 | 10.8244 | 0.010824 | 0.0096427 | 3.2785e-06 | 0.010935 | 0.012347 | 2.319e-06
| 3072.92 | 0.0518 | 0.053867 | 12.2425 | 0.012242 | 0.011061 | 3.7607e-06 | 0.012543 | 0.012224 | 3.23e-10
| 3082.18 | 0.0351 | 0.0365 | 8.2956 | 0.0082956 | 0.0071139 | 2.4187e-06 | 0.0080675 | 0.012099 | 1.4467e-05
| 3091.44 | 0.0416 | 0.04326 | 9.8318 | 0.0098318 | 0.0086501 | 2.941e-06 | 0.0098096 | 0.011971 | 4.5775e-06
| 3100.69 | 0.0359 | 0.037332 | 8.4846 | 0.0084846 | 0.0073029 | 2.483e-06 | 0.0082819 | 0.011841 | 1.1267e-05
| 3109.95 | 0.0379 | 0.039412 | 8.9573 | 0.0089573 | 0.0077756 | 2.6437e-06 | 0.0088179 | 0.011709 | 7.5712e-06
| 3119.21 | 0.0295 | 0.030677 | 6.9721 | 0.0069721 | 0.0057904 | 1.9687e-06 | 0.0065665 | 0.011574 | 2.1182e-05
| 3128.47 | 0.0459 | 0.047731 | 10.848 | 0.010848 | 0.0096663 | 3.2866e-06 | 0.010962 | 0.011438 | 3.4824e-07
| 3137.73 | 0.0291 | 0.030261 | 6.8775 | 0.0068775 | 0.0056958 | 1.9366e-06 | 0.0064593 | 0.0113 | 1.9559e-05
| 3146.99 | 0.0316 | 0.032861 | 7.4684 | 0.0074684 | 0.0062867 | 2.1375e-06 | 0.0071294 | 0.01116 | 1.363e-05
| 3156.25 | 0.0308 | 0.032029 | 7.2793 | 0.0072793 | 0.0060976 | 2.0732e-06 | 0.006915 | 0.011019 | 1.3986e-05
| 3165.51 | 0.0403 | 0.041908 | 9.5245 | 0.0095245 | 0.0083428 | 2.8366e-06 | 0.0094612 | 0.010876 | 1.8275e-06
| 3174.77 | 0.0484 | 0.050331 | 11.4389 | 0.011439 | 0.010257 | 3.4874e-06 | 0.011632 | 0.010732 | 4.9905e-07
| 3184.03 | 0.0476 | 0.049499 | 11.2498 | 0.01125 | 0.010068 | 3.4232e-06 | 0.011418 | 0.010587 | 4.3879e-07
| 3193.29 | 0.0415 | 0.043156 | 9.8081 | 0.0098081 | 0.0086264 | 2.933e-06 | 0.0097828 | 0.010441 | 4.0096e-07
| 3202.55 | 0.0258 | 0.026829 | 6.0976 | 0.0060976 | 0.0049159 | 1.6714e-06 | 0.0055749 | 0.010294 | 1.7613e-05
| 3211.81 | 0.0423 | 0.043988 | 9.9972 | 0.0099972 | 0.0088155 | 2.9973e-06 | 0.0099972 | 0.010147 | 2.2347e-08
| 3221.06 | 0.0546 | 0.056779 | 12.9042 | 0.012904 | 0.011723 | 3.9857e-06 | 0.013294 | 0.0099985 | 8.4431e-06
| 3230.32 | 0.0376 | 0.0391 | 8.8864 | 0.0088864 | 0.0077047 | 2.6196e-06 | 0.0087375 | 0.0098496 | 9.2776e-07
| 3239.58 | 0.0215 | 0.022358 | 5.0813 | 0.0050813 | 0.0038996 | 1.3259e-06 | 0.0044224 | 0.0097003 | 2.1335e-05
| 3248.84 | 0.0551 | 0.057298 | 13.0224 | 0.013022 | 0.011841 | 4.0258e-06 | 0.013428 | 0.0095507 | 1.2053e-05
| 3258.1 | 0.0259 | 0.026933 | 6.1212 | 0.0061212 | 0.0049395 | 1.6794e-06 | 0.0056017 | 0.0094008 | 1.0756e-05
| 3267.36 | 0.0266 | 0.027661 | 6.2867 | 0.0062867 | 0.005105 | 1.7357e-06 | 0.0057893 | 0.0092509 | 8.7867e-06
| 3276.62 | 0.026 | 0.027037 | 6.1449 | 0.0061449 | 0.0049632 | 1.6875e-06 | 0.0056285 | 0.009101 | 8.7385e-06
| 3285.88 | 0.031 | 0.032237 | 7.3266 | 0.0073266 | 0.0061449 | 2.0893e-06 | 0.0069686 | 0.0089511 | 2.6392e-06
| 3295.14 | 0.0515 | 0.053555 | 12.1716 | 0.012172 | 0.01099 | 3.7365e-06 | 0.012463 | 0.0088015 | 1.1358e-05
| 3304.4 | 0.0211 | 0.021942 | 4.9868 | 0.0049868 | 0.0038051 | 1.2937e-06 | 0.0043152 | 0.0086521 | 1.3434e-05
| 3313.66 | 0.0276 | 0.028701 | 6.523 | 0.006523 | 0.0053413 | 1.816e-06 | 0.0060573 | 0.0085031 | 3.9208e-06
| 3322.92 | 0.0299 | 0.031093 | 7.0666 | 0.0070666 | 0.0058849 | 2.0009e-06 | 0.0066737 | 0.0083546 | 1.6589e-06
| 3332.18 | 0.0355 | 0.036916 | 8.3901 | 0.0083901 | 0.0072084 | 2.4509e-06 | 0.0081747 | 0.0082066 | 3.3683e-08
| 3341.44 | 0.0279 | 0.029013 | 6.5939 | 0.0065939 | 0.0054122 | 1.8402e-06 | 0.0061377 | 0.0080592 | 2.1471e-06
| 3350.69 | 0.0303 | 0.031509 | 7.1611 | 0.0071611 | 0.0059794 | 2.033e-06 | 0.006781 | 0.0079127 | 5.6485e-07
| 3359.95 | 0.0249 | 0.025894 | 5.8849 | 0.0058849 | 0.0047032 | 1.5991e-06 | 0.0053336 | 0.0077668 | 3.5416e-06
| 3369.21 | 0.0263 | 0.027349 | 6.2158 | 0.0062158 | 0.0050341 | 1.7116e-06 | 0.0057089 | 0.0076218 | 1.9768e-06
| 3378.47 | 0.0436 | 0.04534 | 10.3045 | 0.010304 | 0.0091228 | 3.1017e-06 | 0.010346 | 0.0074776 | 7.991e-06
| 3387.73 | 0.019 | 0.019758 | 4.4905 | 0.0044905 | 0.0033088 | 1.125e-06 | 0.0037523 | 0.0073345 | 8.0884e-06
| 3396.99 | 0.0179 | 0.018614 | 4.2305 | 0.0042305 | 0.0030488 | 1.0366e-06 | 0.0034575 | 0.0071924 | 8.7728e-06
| 3406.25 | 0.0383 | 0.039828 | 9.0519 | 0.0090519 | 0.0078702 | 2.6759e-06 | 0.0089251 | 0.0070514 | 4.0019e-06
| 3415.51 | 0.0194 | 0.020174 | 4.585 | 0.004585 | 0.0034033 | 1.1571e-06 | 0.0038595 | 0.0069116 | 5.4128e-06
| 3424.77 | 0.0183 | 0.01903 | 4.325 | 0.004325 | 0.0031433 | 1.0687e-06 | 0.0035647 | 0.0067729 | 5.9922e-06
| 3434.03 | 0.0196 | 0.020382 | 4.6323 | 0.0046323 | 0.0034506 | 1.1732e-06 | 0.0039131 | 0.0066356 | 4.0132e-06
| 3443.29 | 0.0209 | 0.021734 | 4.9395 | 0.0049395 | 0.0037578 | 1.2777e-06 | 0.0042615 | 0.0064995 | 2.4336e-06
| 3452.55 | 0.0283 | 0.029429 | 6.6884 | 0.0066884 | 0.0055067 | 1.8723e-06 | 0.0062449 | 0.0063649 | 1.0471e-07
| 3461.81 | 0.024 | 0.024958 | 5.6722 | 0.0056722 | 0.0044905 | 1.5268e-06 | 0.0050924 | 0.0062316 | 3.1293e-07
| 3471.06 | 0.0284 | 0.029533 | 6.7121 | 0.0067121 | 0.0055304 | 1.8803e-06 | 0.0062717 | 0.0060999 | 3.7478e-07
| 3480.32 | 0.0165 | 0.017158 | 3.8996 | 0.0038996 | 0.0027179 | 9.2409e-07 | 0.0030823 | 0.0059695 | 4.2845e-06
| 3489.58 | 0.0268 | 0.027869 | 6.3339 | 0.0063339 | 0.0051522 | 1.7518e-06 | 0.0058429 | 0.0058407 | 2.4329e-07
| 3498.84 | 0.0223 | 0.02319 | 5.2704 | 0.0052704 | 0.0040887 | 1.3902e-06 | 0.0046368 | 0.0057134 | 1.9625e-07
| 3508.1 | 0.0166 | 0.017262 | 3.9233 | 0.0039233 | 0.0027416 | 9.3213e-07 | 0.0031091 | 0.0055877 | 2.7703e-06
| 3517.36 | 0.0163 | 0.01695 | 3.8524 | 0.0038524 | 0.0026707 | 9.0802e-07 | 0.0030286 | 0.0054636 | 2.5961e-06
| 3526.62 | 0.0155 | 0.016118 | 3.6633 | 0.0036633 | 0.0024816 | 8.4374e-07 | 0.0028142 | 0.0053411 | 2.8151e-06
| 3535.88 | 0.0155 | 0.016118 | 3.6633 | 0.0036633 | 0.0024816 | 8.4374e-07 | 0.0028142 | 0.0052203 | 2.4243e-06
| 3545.14 | 0.0484 | 0.050331 | 11.4389 | 0.011439 | 0.010257 | 3.4874e-06 | 0.011632 | 0.0051012 | 4.0167e-05
| 3554.4 | 0.0394 | 0.040972 | 9.3118 | 0.0093118 | 0.0081301 | 2.7642e-06 | 0.00922 | 0.0049837 | 1.8733e-05
| 3563.66 | 0.0553 | 0.057506 | 13.0697 | 0.01307 | 0.011888 | 4.0419e-06 | 0.013481 | 0.004868 | 6.7268e-05
| 3572.92 | 0.0129 | 0.013415 | 3.0488 | 0.0030488 | 0.0018671 | 6.3481e-07 | 0.0021174 | 0.004754 | 2.9076e-06
| 3582.18 | 0.0156 | 0.016222 | 3.6869 | 0.0036869 | 0.0025052 | 8.5177e-07 | 0.002841 | 0.0046417 | 9.1159e-07
| 3591.44 | 0.032 | 0.033277 | 7.5629 | 0.0075629 | 0.0063812 | 2.1696e-06 | 0.0072366 | 0.0045312 | 9.1915e-06
| 3600.69 | 0.0168 | 0.01747 | 3.9705 | 0.0039705 | 0.0027888 | 9.482e-07 | 0.0031627 | 0.0044225 | 2.0429e-07
| 3609.95 | 0.0124 | 0.012895 | 2.9306 | 0.0029306 | 0.0017489 | 5.9463e-07 | 0.0019834 | 0.0043155 | 1.9179e-06
| 3619.21 | 0.0185 | 0.019238 | 4.3723 | 0.0043723 | 0.0031906 | 1.0848e-06 | 0.0036183 | 0.0042103 | 2.6255e-08
| 3628.47 | 0.0163 | 0.01695 | 3.8524 | 0.0038524 | 0.0026707 | 9.0802e-07 | 0.0030286 | 0.0041068 | 6.4747e-08
| 3637.73 | 0.0236 | 0.024542 | 5.5776 | 0.0055776 | 0.0043959 | 1.4946e-06 | 0.0049852 | 0.0040051 | 2.4728e-06
| 3646.99 | 0.0155 | 0.016118 | 3.6633 | 0.0036633 | 0.0024816 | 8.4374e-07 | 0.0028142 | 0.0039052 | 5.8529e-08
| 3656.25 | 0.0141 | 0.014663 | 3.3324 | 0.0033324 | 0.0021507 | 7.3124e-07 | 0.002439 | 0.0038071 | 2.2531e-07
| 3665.51 | 0.0159 | 0.016534 | 3.7578 | 0.0037578 | 0.0025761 | 8.7588e-07 | 0.0029214 | 0.0037107 | 2.2198e-09
| 3674.77 | 0.0145 | 0.015079 | 3.4269 | 0.0034269 | 0.0022452 | 7.6338e-07 | 0.0025462 | 0.0036161 | 3.5782e-08
| 3684.03 | 0.0201 | 0.020902 | 4.7505 | 0.0047505 | 0.0035687 | 1.2134e-06 | 0.0040471 | 0.0035233 | 1.506e-06
| 3693.29 | 0.0154 | 0.016014 | 3.6397 | 0.0036396 | 0.0024579 | 8.357e-07 | 0.0027874 | 0.0034322 | 4.3042e-08
| 3702.55 | 0.0125 | 0.012999 | 2.9543 | 0.0029543 | 0.0017726 | 6.0267e-07 | 0.0020102 | 0.0033428 | 1.51e-07
| 3711.81 | 0.0095 | 0.0098791 | 2.2452 | 0.0022452 | 0.0010635 | 3.616e-07 | 0.0012061 | 0.0032552 | 1.0201e-06
| 3721.06 | 0.012 | 0.012479 | 2.8361 | 0.0028361 | 0.0016544 | 5.6249e-07 | 0.0018762 | 0.0031695 | 1.1114e-07
| 3730.32 | 0.0178 | 0.01851 | 4.2069 | 0.0042069 | 0.0030252 | 1.0286e-06 | 0.0034307 | 0.0030853 | 1.2579e-06
| 3739.58 | 0.0281 | 0.029221 | 6.6412 | 0.0066412 | 0.0054595 | 1.8562e-06 | 0.0061913 | 0.0030029 | 1.3237e-05
| 3748.84 | 0.0108 | 0.011231 | 2.5525 | 0.0025525 | 0.0013708 | 4.6606e-07 | 0.0015545 | 0.0029221 | 1.3662e-07
| 3758.1 | 0.0271 | 0.028181 | 6.4048 | 0.0064048 | 0.0052231 | 1.7759e-06 | 0.0059233 | 0.002843 | 1.2686e-05
| 3767.36 | 0.0169 | 0.017574 | 3.9942 | 0.0039942 | 0.0028125 | 9.5624e-07 | 0.0031895 | 0.0027656 | 1.5093e-06
| 3776.62 | 0.00887 | 0.0092239 | 2.0963 | 0.0020963 | 0.00091464 | 3.1098e-07 | 0.0010372 | 0.0026898 | 3.5224e-07
| 3785.88 | 0.0136 | 0.014143 | 3.2142 | 0.0032142 | 0.0020325 | 6.9106e-07 | 0.002305 | 0.0026157 | 3.5824e-07
| 3795.14 | 0.0113 | 0.011751 | 2.6707 | 0.0026707 | 0.0014889 | 5.0624e-07 | 0.0016885 | 0.0025432 | 1.6248e-08
| 3804.4 | 0.0154 | 0.016014 | 3.6397 | 0.0036396 | 0.0024579 | 8.357e-07 | 0.0027874 | 0.0024723 | 1.3628e-06
| 3813.66 | 0.0238 | 0.02475 | 5.6249 | 0.0056249 | 0.0044432 | 1.5107e-06 | 0.0050388 | 0.0024029 | 1.0381e-05
| 3822.92 | 0.0124 | 0.012895 | 2.9306 | 0.0029306 | 0.0017489 | 5.9463e-07 | 0.0019834 | 0.0023351 | 3.5462e-07
| 3832.18 | 0.0144 | 0.014975 | 3.4033 | 0.0034033 | 0.0022216 | 7.5535e-07 | 0.0025194 | 0.0022689 | 1.2869e-06
| 3841.44 | 0.0144 | 0.014975 | 3.4033 | 0.0034033 | 0.0022216 | 7.5535e-07 | 0.0025194 | 0.0022042 | 1.438e-06
| 3850.69 | 0.0143 | 0.014871 | 3.3797 | 0.0033797 | 0.002198 | 7.4731e-07 | 0.0024926 | 0.002141 | 1.5343e-06
| 3859.95 | 0.021 | 0.021838 | 4.9632 | 0.0049632 | 0.0037815 | 1.2857e-06 | 0.0042883 | 0.0020792 | 8.3169e-06
| 3869.21 | 0.0173 | 0.01799 | 4.0887 | 0.0040887 | 0.002907 | 9.8838e-07 | 0.0032967 | 0.002019 | 4.2838e-06
| 3878.47 | 0.0169 | 0.017574 | 3.9942 | 0.0039942 | 0.0028125 | 9.5624e-07 | 0.0031895 | 0.0019601 | 4.1373e-06
| 3887.73 | 0.0189 | 0.019654 | 4.4668 | 0.0044668 | 0.0032851 | 1.1169e-06 | 0.0037255 | 0.0019027 | 6.5749e-06
| 3896.99 | 0.00975 | 0.010139 | 2.3043 | 0.0023043 | 0.0011226 | 3.8169e-07 | 0.0012731 | 0.0018467 | 2.0946e-07
| 3906.25 | 0.0103 | 0.010711 | 2.4343 | 0.0024343 | 0.0012526 | 4.2589e-07 | 0.0014205 | 0.001792 | 4.1258e-07
| 3915.51 | 0.0261 | 0.027141 | 6.1685 | 0.0061685 | 0.0049868 | 1.6955e-06 | 0.0056553 | 0.0017387 | 1.9623e-05
| 3924.77 | 0.0106 | 0.011023 | 2.5052 | 0.0025052 | 0.0013235 | 4.4999e-07 | 0.0015009 | 0.0016867 | 6.6997e-07
| 3934.03 | 0.00788 | 0.0081944 | 1.8624 | 0.0018624 | 0.00068066 | 2.3143e-07 | 0.0007719 | 0.001636 | 5.1232e-08
| 3943.29 | 0.021 | 0.021838 | 4.9632 | 0.0049632 | 0.0037815 | 1.2857e-06 | 0.0042883 | 0.0015866 | 1.1401e-05
| 3952.55 | 0.012 | 0.012479 | 2.8361 | 0.0028361 | 0.0016544 | 5.6249e-07 | 0.0018762 | 0.0015385 | 1.6837e-06
| 3961.81 | 0.0108 | 0.011231 | 2.5525 | 0.0025525 | 0.0013708 | 4.6606e-07 | 0.0015545 | 0.0014916 | 1.1254e-06
| 3971.06 | 0.0126 | 0.013103 | 2.9779 | 0.0029779 | 0.0017962 | 6.107e-07 | 0.002037 | 0.001446 | 2.3467e-06
| 3980.32 | 0.00838 | 0.0087144 | 1.9805 | 0.0019805 | 0.00079883 | 2.716e-07 | 0.00090591 | 0.0014015 | 3.3528e-07
| 3989.58 | 0.00825 | 0.0085792 | 1.9498 | 0.0019498 | 0.00076811 | 2.6116e-07 | 0.00087107 | 0.0013582 | 3.5001e-07
| 3998.84 | 0.009 | 0.0093591 | 2.1271 | 0.0021271 | 0.00094536 | 3.2142e-07 | 0.0010721 | 0.001316 | 6.5777e-07
| 4008.1 | 0.0173 | 0.01799 | 4.0887 | 0.0040887 | 0.002907 | 9.8838e-07 | 0.0032967 | 0.001275 | 7.9169e-06
| 4017.36 | 0.00962 | 0.010004 | 2.2736 | 0.0022736 | 0.0010919 | 3.7124e-07 | 0.0012383 | 0.0012351 | 1.0785e-06
| 4026.62 | 0.0065 | 0.0067593 | 1.5362 | 0.0015362 | 0.00035451 | 1.2053e-07 | 0.00040203 | 0.0011962 | 1.1559e-07
| 4035.88 | 0.0105 | 0.010919 | 2.4816 | 0.0024816 | 0.0012999 | 4.4196e-07 | 0.0014741 | 0.0011584 | 1.7507e-06
| 4045.14 | 0.0133 | 0.013831 | 3.1433 | 0.0031433 | 0.0019616 | 6.6695e-07 | 0.0022246 | 0.0011217 | 4.0871e-06
| 4054.4 | 0.0133 | 0.013831 | 3.1433 | 0.0031433 | 0.0019616 | 6.6695e-07 | 0.0022246 | 0.001086 | 4.2328e-06
| 4063.66 | 0.0145 | 0.015079 | 3.4269 | 0.0034269 | 0.0022452 | 7.6338e-07 | 0.0025462 | 0.0010512 | 5.6441e-06
| 4072.92 | 0.009 | 0.0093591 | 2.1271 | 0.0021271 | 0.00094536 | 3.2142e-07 | 0.0010721 | 0.0010174 | 1.2313e-06
| 4082.18 | 0.0129 | 0.013415 | 3.0488 | 0.0030488 | 0.0018671 | 6.3481e-07 | 0.0021174 | 0.00098463 | 4.2608e-06
| 4091.44 | 0.0103 | 0.010711 | 2.4343 | 0.0024343 | 0.0012526 | 4.2589e-07 | 0.0014205 | 0.00095274 | 2.195e-06
| 4100.69 | 0.00775 | 0.0080592 | 1.8316 | 0.0018316 | 0.00064994 | 2.2098e-07 | 0.00073706 | 0.0009218 | 8.2782e-07
| 4109.95 | 0.00937 | 0.0097439 | 2.2145 | 0.0022145 | 0.0010328 | 3.5116e-07 | 0.0011713 | 0.00089171 | 1.7498e-06
| 4119.21 | 0.00913 | 0.0094943 | 2.1578 | 0.0021578 | 0.00097609 | 3.3187e-07 | 0.0011069 | 0.00086249 | 1.6778e-06
| 4128.47 | 0.00738 | 0.0076745 | 1.7442 | 0.0017442 | 0.00056249 | 1.9125e-07 | 0.00063789 | 0.00083412 | 8.2824e-07
| 4137.73 | 0.00763 | 0.0079344 | 1.8033 | 0.0018033 | 0.00062158 | 2.1134e-07 | 0.0007049 | 0.00080658 | 9.9342e-07
| 4146.99 | 0.00875 | 0.0090991 | 2.068 | 0.002068 | 0.00088628 | 3.0133e-07 | 0.0010051 | 0.00077984 | 1.6593e-06
| 4156.25 | 0.0095 | 0.0098791 | 2.2452 | 0.0022452 | 0.0010635 | 3.616e-07 | 0.0012061 | 0.0007539 | 2.2241e-06
| 4165.51 | 0.0105 | 0.010919 | 2.4816 | 0.0024816 | 0.0012999 | 4.4196e-07 | 0.0014741 | 0.00072873 | 3.0725e-06
| 4174.77 | 0.00888 | 0.0092343 | 2.0987 | 0.0020987 | 0.000917 | 3.1178e-07 | 0.0010399 | 0.0007043 | 1.9444e-06
| 4184.03 | 0.00925 | 0.0096191 | 2.1862 | 0.0021862 | 0.0010044 | 3.4151e-07 | 0.0011391 | 0.00068062 | 2.2666e-06
| 4193.29 | 0.0115 | 0.011959 | 2.7179 | 0.0027179 | 0.0015362 | 5.2231e-07 | 0.0017421 | 0.00065764 | 4.2447e-06
| 4202.55 | 0.0121 | 0.012583 | 2.8597 | 0.0028597 | 0.001678 | 5.7053e-07 | 0.001903 | 0.00063536 | 4.9478e-06
| 4211.81 | 0.0111 | 0.011543 | 2.6234 | 0.0026234 | 0.0014417 | 4.9017e-07 | 0.0016349 | 0.00061377 | 4.0386e-06
| 4221.06 | 0.00763 | 0.0079344 | 1.8033 | 0.0018033 | 0.00062158 | 2.1134e-07 | 0.0007049 | 0.00059285 | 1.4651e-06
| 4230.32 | 0.00725 | 0.0075393 | 1.7135 | 0.0017135 | 0.00053177 | 1.808e-07 | 0.00060305 | 0.00057256 | 1.3017e-06
| 4239.58 | 0.014 | 0.014559 | 3.3088 | 0.0033088 | 0.0021271 | 7.232e-07 | 0.0024122 | 0.00055289 | 7.5949e-06
| 4248.84 | 0.00725 | 0.0075393 | 1.7135 | 0.0017135 | 0.00053177 | 1.808e-07 | 0.00060305 | 0.00053384 | 1.3915e-06
| 4258.1 | 0.0105 | 0.010919 | 2.4816 | 0.0024816 | 0.0012999 | 4.4196e-07 | 0.0014741 | 0.00051538 | 3.8659e-06
| 4267.36 | 0.0095 | 0.0098791 | 2.2452 | 0.0022452 | 0.0010635 | 3.616e-07 | 0.0012061 | 0.0004975 | 3.0546e-06
| 4276.62 | 0.00813 | 0.0084544 | 1.9215 | 0.0019215 | 0.00073975 | 2.5151e-07 | 0.00083891 | 0.00048019 | 2.0772e-06
| 4285.88 | 0.0106 | 0.011023 | 2.5052 | 0.0025052 | 0.0013235 | 4.4999e-07 | 0.0015009 | 0.00046342 | 4.1689e-06
| 4295.14 | 0.00975 | 0.010139 | 2.3043 | 0.0023043 | 0.0011226 | 3.8169e-07 | 0.0012731 | 0.00044719 | 3.4489e-06
| 4304.4 | 0.0095 | 0.0098791 | 2.2452 | 0.0022452 | 0.0010635 | 3.616e-07 | 0.0012061 | 0.00043148 | 3.2897e-06
| 4313.66 | 0.0103 | 0.010711 | 2.4343 | 0.0024343 | 0.0012526 | 4.2589e-07 | 0.0014205 | 0.00041627 | 4.0725e-06
| 4322.92 | 0.0104 | 0.010815 | 2.4579 | 0.0024579 | 0.0012762 | 4.3392e-07 | 0.0014473 | 0.00040155 | 4.2288e-06
| 4332.18 | 0.0104 | 0.010815 | 2.4579 | 0.0024579 | 0.0012762 | 4.3392e-07 | 0.0014473 | 0.00038731 | 4.2875e-06
| 4341.44 | 0.008 | 0.0083192 | 1.8907 | 0.0018907 | 0.00070902 | 2.4107e-07 | 0.00080407 | 0.00037353 | 2.3019e-06
| 4350.69 | 0.0106 | 0.011023 | 2.5052 | 0.0025052 | 0.0013235 | 4.4999e-07 | 0.0015009 | 0.00036021 | 4.601e-06
| 4359.95 | 0.013 | 0.013519 | 3.0724 | 0.0030724 | 0.0018907 | 6.4285e-07 | 0.0021442 | 0.00034732 | 7.4262e-06
| 4369.21 | 0.0075 | 0.0077992 | 1.7726 | 0.0017726 | 0.00059085 | 2.0089e-07 | 0.00067005 | 0.00033485 | 2.067e-06
| 4378.47 | 0.00775 | 0.0080592 | 1.8316 | 0.0018316 | 0.00064994 | 2.2098e-07 | 0.00073706 | 0.0003228 | 2.2766e-06
| 4387.73 | 0.01 | 0.010399 | 2.3634 | 0.0023634 | 0.0011817 | 4.0178e-07 | 0.0013401 | 0.00031114 | 4.2118e-06
| 4396.99 | 0.00888 | 0.0092343 | 2.0987 | 0.0020987 | 0.000917 | 3.1178e-07 | 0.0010399 | 0.00029988 | 3.2358e-06
| 4406.25 | 0.0108 | 0.011231 | 2.5525 | 0.0025525 | 0.0013708 | 4.6606e-07 | 0.0015545 | 0.00028899 | 5.1234e-06
| 4415.51 | 0.00838 | 0.0087144 | 1.9805 | 0.0019805 | 0.00079883 | 2.716e-07 | 0.00090591 | 0.00027846 | 2.8971e-06
| 4424.77 | 0.00725 | 0.0075393 | 1.7135 | 0.0017135 | 0.00053177 | 1.808e-07 | 0.00060305 | 0.00026829 | 2.0885e-06
| 4434.03 | 0.012 | 0.012479 | 2.8361 | 0.0028361 | 0.0016544 | 5.6249e-07 | 0.0018762 | 0.00025847 | 6.6441e-06
| 4443.29 | 0.00763 | 0.0079344 | 1.8033 | 0.0018033 | 0.00062158 | 2.1134e-07 | 0.0007049 | 0.00024898 | 2.4159e-06
| 4452.55 | 0.00888 | 0.0092343 | 2.0987 | 0.0020987 | 0.000917 | 3.1178e-07 | 0.0010399 | 0.00023981 | 3.4555e-06
| 4461.81 | 0.00912 | 0.0094839 | 2.1554 | 0.0021554 | 0.00097372 | 3.3107e-07 | 0.0011043 | 0.00023095 | 3.7036e-06
| 4471.06 | 0.00575 | 0.0059794 | 1.359 | 0.001359 | 0.00017726 | 6.0267e-08 | 0.00020102 | 0.00022241 | 1.2917e-06
| 4480.32 | 0.0123 | 0.012791 | 2.907 | 0.002907 | 0.0017253 | 5.866e-07 | 0.0019566 | 0.00021416 | 7.2514e-06
| 4489.58 | 0.00925 | 0.0096191 | 2.1862 | 0.0021862 | 0.0010044 | 3.4151e-07 | 0.0011391 | 0.00020619 | 3.9203e-06
| 4498.84 | 0.00937 | 0.0097439 | 2.2145 | 0.0022145 | 0.0010328 | 3.5116e-07 | 0.0011713 | 0.00019849 | 4.0643e-06
| 4508.1 | 0.00575 | 0.0059794 | 1.359 | 0.001359 | 0.00017726 | 6.0267e-08 | 0.00020102 | 0.00019107 | 1.364e-06
| 4517.36 | 0.009 | 0.0093591 | 2.1271 | 0.0021271 | 0.00094536 | 3.2142e-07 | 0.0010721 | 0.0001839 | 3.7759e-06
| 4526.62 | 0.00587 | 0.0061042 | 1.3873 | 0.0013873 | 0.00020562 | 6.991e-08 | 0.00023318 | 0.00017699 | 1.4649e-06
| 4535.88 | 0.00575 | 0.0059794 | 1.359 | 0.001359 | 0.00017726 | 6.0267e-08 | 0.00020102 | 0.00017032 | 1.4129e-06
| 4545.14 | 0.00688 | 0.0071545 | 1.626 | 0.001626 | 0.00044432 | 1.5107e-07 | 0.00050388 | 0.00016388 | 2.1379e-06
| 4554.4 | 0.006 | 0.0062394 | 1.418 | 0.001418 | 0.00023634 | 8.0356e-08 | 0.00026802 | 0.00015767 | 1.5885e-06
| 4563.66 | 0.00687 | 0.0071441 | 1.6237 | 0.0016237 | 0.00044196 | 1.5027e-07 | 0.0005012 | 0.00015168 | 2.1667e-06
| 4572.92 | 0.009 | 0.0093591 | 2.1271 | 0.0021271 | 0.00094536 | 3.2142e-07 | 0.0010721 | 0.00014591 | 3.925e-06
| 4582.18 | 0.00788 | 0.0081944 | 1.8624 | 0.0018624 | 0.00068066 | 2.3143e-07 | 0.0007719 | 0.00014034 | 2.9654e-06
| 4591.44 | 0.007 | 0.0072793 | 1.6544 | 0.0016544 | 0.00047268 | 1.6071e-07 | 0.00053604 | 0.00013497 | 2.3086e-06
| 4600.69 | 0.008 | 0.0083192 | 1.8907 | 0.0018907 | 0.00070902 | 2.4107e-07 | 0.00080407 | 0.0001298 | 3.1009e-06
| 4609.95 | 0.00738 | 0.0076745 | 1.7442 | 0.0017442 | 0.00056249 | 1.9125e-07 | 0.00063789 | 0.00012482 | 2.6224e-06
| 4619.21 | 0.00763 | 0.0079344 | 1.8033 | 0.0018033 | 0.00062158 | 2.1134e-07 | 0.0007049 | 0.00012001 | 2.8334e-06
| 4628.47 | 0.00888 | 0.0092343 | 2.0987 | 0.0020987 | 0.000917 | 3.1178e-07 | 0.0010399 | 0.00011537 | 3.9336e-06
| 4637.73 | 0.0085 | 0.0088392 | 2.0089 | 0.0020089 | 0.00082719 | 2.8125e-07 | 0.00093808 | 0.00011091 | 3.6024e-06
| 4646.99 | 0.006 | 0.0062394 | 1.418 | 0.001418 | 0.00023634 | 8.0356e-08 | 0.00026802 | 0.00010661 | 1.7199e-06
| 4656.25 | 0.00788 | 0.0081944 | 1.8624 | 0.0018624 | 0.00068066 | 2.3143e-07 | 0.0007719 | 0.00010246 | 3.0973e-06
| 4665.51 | 0.00725 | 0.0075393 | 1.7135 | 0.0017135 | 0.00053177 | 1.808e-07 | 0.00060305 | 9.8472e-05 | 2.6082e-06
| 4674.77 | 0.00725 | 0.0075393 | 1.7135 | 0.0017135 | 0.00053177 | 1.808e-07 | 0.00060305 | 9.4627e-05 | 2.6207e-06
| 4684.03 | 0.00625 | 0.0064994 | 1.4771 | 0.0014771 | 0.00029543 | 1.0044e-07 | 0.00033503 | 9.0924e-05 | 1.9216e-06
| 4693.29 | 0.0065 | 0.0067593 | 1.5362 | 0.0015362 | 0.00035451 | 1.2053e-07 | 0.00040203 | 8.7358e-05 | 2.0992e-06
| 4702.55 | 0.00538 | 0.0055947 | 1.2715 | 0.0012715 | 8.981e-05 | 3.0535e-08 | 0.00010185 | 8.3925e-05 | 1.4104e-06
| 4711.81 | 0.006 | 0.0062394 | 1.418 | 0.001418 | 0.00023634 | 8.0356e-08 | 0.00026802 | 8.062e-05 | 1.7887e-06
| 4721.06 | 0.00638 | 0.0066346 | 1.5079 | 0.0015079 | 0.00032615 | 1.1089e-07 | 0.00036987 | 7.7441e-05 | 2.0461e-06
| 4730.32 | 0.00662 | 0.0068841 | 1.5646 | 0.0015646 | 0.00038287 | 1.3018e-07 | 0.0004342 | 7.4378e-05 | 2.2207e-06
| 4739.58 | 0.00688 | 0.0071545 | 1.626 | 0.001626 | 0.00044432 | 1.5107e-07 | 0.00050388 | 7.143e-05 | 2.4168e-06
| 4748.84 | 0.00775 | 0.0080592 | 1.8316 | 0.0018316 | 0.00064994 | 2.2098e-07 | 0.00073706 | 6.8593e-05 | 3.1083e-06
| 4758.1 | 0.0065 | 0.0067593 | 1.5362 | 0.0015362 | 0.00035451 | 1.2053e-07 | 0.00040203 | 6.5863e-05 | 2.1619e-06
| 4767.36 | 0.00738 | 0.0076745 | 1.7442 | 0.0017442 | 0.00056249 | 1.9125e-07 | 0.00063789 | 6.3237e-05 | 2.8256e-06
| 4776.62 | 0.00638 | 0.0066346 | 1.5079 | 0.0015079 | 0.00032615 | 1.1089e-07 | 0.00036987 | 6.071e-05 | 2.0942e-06
| 4785.88 | 0.006 | 0.0062394 | 1.418 | 0.001418 | 0.00023634 | 8.0356e-08 | 0.00026802 | 5.8279e-05 | 1.849e-06
| 4795.14 | 0.0055 | 0.0057195 | 1.2999 | 0.0012999 | 0.00011817 | 4.0178e-08 | 0.00013401 | 5.5941e-05 | 1.5474e-06
| 4804.4 | 0.00588 | 0.0061146 | 1.3897 | 0.0013897 | 0.00020798 | 7.0713e-08 | 0.00023586 | 5.3692e-05 | 1.7849e-06
| 4813.66 | 0.00838 | 0.0087144 | 1.9805 | 0.0019805 | 0.00079883 | 2.716e-07 | 0.00090591 | 5.1529e-05 | 3.7211e-06
| 4822.92 | 0.00725 | 0.0075393 | 1.7135 | 0.0017135 | 0.00053177 | 1.808e-07 | 0.00060305 | 4.945e-05 | 2.769e-06
| 4832.18 | 0.00563 | 0.0058546 | 1.3306 | 0.0013306 | 0.00014889 | 5.0624e-08 | 0.00016885 | 4.745e-05 | 1.6465e-06
| 4841.44 | 0.0113 | 0.011751 | 2.6707 | 0.0026707 | 0.0014889 | 5.0624e-07 | 0.0016885 | 4.5528e-05 | 6.8913e-06
| 4850.69 | 0.00625 | 0.0064994 | 1.4771 | 0.0014771 | 0.00029543 | 1.0044e-07 | 0.00033503 | 4.3682e-05 | 2.0548e-06
| 4859.95 | 0.00813 | 0.0084544 | 1.9215 | 0.0019215 | 0.00073975 | 2.5151e-07 | 0.00083891 | 4.1905e-05 | 3.5327e-06
| 4869.21 | 0.00662 | 0.0068841 | 1.5646 | 0.0015646 | 0.00038287 | 1.3018e-07 | 0.0004342 | 4.0198e-05 | 2.3237e-06
| 4878.47 | 0.00675 | 0.0070193 | 1.5953 | 0.0015953 | 0.0004136 | 1.4062e-07 | 0.00046904 | 3.8557e-05 | 2.4235e-06
| 4887.73 | 0.00525 | 0.0054595 | 1.2408 | 0.0012408 | 5.9085e-05 | 2.0089e-08 | 6.7005e-05 | 3.6981e-05 | 1.4492e-06
| 4896.99 | 0.007 | 0.0072793 | 1.6544 | 0.0016544 | 0.00047268 | 1.6071e-07 | 0.00053604 | 3.5466e-05 | 2.6209e-06
| 4906.25 | 0.00563 | 0.0058546 | 1.3306 | 0.0013306 | 0.00014889 | 5.0624e-08 | 0.00016885 | 3.401e-05 | 1.6811e-06
| 4915.51 | 0.0055 | 0.0057195 | 1.2999 | 0.0012999 | 0.00011817 | 4.0178e-08 | 0.00013401 | 3.2612e-05 | 1.606e-06
| 4924.77 | 0.00625 | 0.0064994 | 1.4771 | 0.0014771 | 0.00029543 | 1.0044e-07 | 0.00033503 | 3.1269e-05 | 2.0905e-06
| 4934.03 | 0.00538 | 0.0055947 | 1.2715 | 0.0012715 | 8.981e-05 | 3.0535e-08 | 0.00010185 | 2.9978e-05 | 1.5414e-06
| 4943.29 | 0.00613 | 0.0063746 | 1.4488 | 0.0014488 | 0.00026707 | 9.0802e-08 | 0.00030286 | 2.8739e-05 | 2.0165e-06
| 4952.55 | 0.00612 | 0.0063642 | 1.4464 | 0.0014464 | 0.0002647 | 8.9999e-08 | 0.00030018 | 2.7549e-05 | 2.0132e-06
| 4961.81 | 0.00587 | 0.0061042 | 1.3873 | 0.0013873 | 0.00020562 | 6.991e-08 | 0.00023318 | 2.6406e-05 | 1.8521e-06
| 4971.06 | 0.00625 | 0.0064994 | 1.4771 | 0.0014771 | 0.00029543 | 1.0044e-07 | 0.00033503 | 2.531e-05 | 2.1078e-06
| 4980.32 | 0.00625 | 0.0064994 | 1.4771 | 0.0014771 | 0.00029543 | 1.0044e-07 | 0.00033503 | 2.4257e-05 | 2.1108e-06
| 4989.58 | 0.00575 | 0.0059794 | 1.359 | 0.001359 | 0.00017726 | 6.0267e-08 | 0.00020102 | 2.3246e-05 | 1.7841e-06
| 4998.84 | 0.00525 | 0.0054595 | 1.2408 | 0.0012408 | 5.9085e-05 | 2.0089e-08 | 6.7005e-05 | 2.2275e-05 | 1.4848e-06
| 5008.1 | 0.00538 | 0.0055947 | 1.2715 | 0.0012715 | 8.981e-05 | 3.0535e-08 | 0.00010185 | 2.1343e-05 | 1.5629e-06
| 5017.36 | 0.00513 | 0.0053347 | 1.2124 | 0.0012124 | 3.0724e-05 | 1.0446e-08 | 3.4843e-05 | 2.0449e-05 | 1.4208e-06
| 5026.62 | 0.00613 | 0.0063746 | 1.4488 | 0.0014488 | 0.00026707 | 9.0802e-08 | 0.00030286 | 1.9591e-05 | 2.0426e-06
| 5035.88 | 0.00587 | 0.0061042 | 1.3873 | 0.0013873 | 0.00020562 | 6.991e-08 | 0.00023318 | 1.8767e-05 | 1.8729e-06
| 5045.14 | 0.0065 | 0.0067593 | 1.5362 | 0.0015362 | 0.00035451 | 1.2053e-07 | 0.00040203 | 1.7977e-05 | 2.305e-06
| 5054.4 | 0.0055 | 0.0057195 | 1.2999 | 0.0012999 | 0.00011817 | 4.0178e-08 | 0.00013401 | 1.7219e-05 | 1.6452e-06
| 5063.66 | 0.0055 | 0.0057195 | 1.2999 | 0.0012999 | 0.00011817 | 4.0178e-08 | 0.00013401 | 1.6491e-05 | 1.6471e-06
| 5072.92 | 0.00525 | 0.0054595 | 1.2408 | 0.0012408 | 5.9085e-05 | 2.0089e-08 | 6.7005e-05 | 1.5794e-05 | 1.5006e-06
| 5082.18 | 0.00538 | 0.0055947 | 1.2715 | 0.0012715 | 8.981e-05 | 3.0535e-08 | 0.00010185 | 1.5124e-05 | 1.5785e-06
| 5091.44 | 0.00575 | 0.0059794 | 1.359 | 0.001359 | 0.00017726 | 6.0267e-08 | 0.00020102 | 1.4482e-05 | 1.8076e-06
| 5100.69 | 0.00638 | 0.0066346 | 1.5079 | 0.0015079 | 0.00032615 | 1.1089e-07 | 0.00036987 | 1.3867e-05 | 2.232e-06
| 5109.95 | 0.005 | 0.0051995 | 1.1817 | 0.0011817 | 0 | 0 | 0 | 1.3277e-05 | 1.3652e-06
| 5119.21 | 0.0055 | 0.0057195 | 1.2999 | 0.0012999 | 0.00011817 | 4.0178e-08 | 0.00013401 | 1.2711e-05 | 1.6568e-06
| 5128.47 | 0.00488 | 0.0050747 | 1.1533 | 0.0011533 | -2.8361e-05 | -9.6427e-09 | -3.2163e-05 | 1.2168e-05 | 1.3023e-06
| 5137.73 | 0.00538 | 0.0055947 | 1.2715 | 0.0012715 | 8.981e-05 | 3.0535e-08 | 0.00010185 | 1.1648e-05 | 1.5873e-06
| 5146.99 | 0.00625 | 0.0064994 | 1.4771 | 0.0014771 | 0.00029543 | 1.0044e-07 | 0.00033503 | 1.1149e-05 | 2.1491e-06
| 5156.25 | 0.00613 | 0.0063746 | 1.4488 | 0.0014488 | 0.00026707 | 9.0802e-08 | 0.00030286 | 1.0671e-05 | 2.0681e-06
| 5165.51 | 0.00488 | 0.0050747 | 1.1533 | 0.0011533 | -2.8361e-05 | -9.6427e-09 | -3.2163e-05 | 1.0212e-05 | 1.3067e-06
| 5174.77 | 0.0055 | 0.0057195 | 1.2999 | 0.0012999 | 0.00011817 | 4.0178e-08 | 0.00013401 | 9.7728e-06 | 1.6644e-06
| 5184.03 | 0.0055 | 0.0057195 | 1.2999 | 0.0012999 | 0.00011817 | 4.0178e-08 | 0.00013401 | 9.3517e-06 | 1.6655e-06
| 5193.29 | 0.00663 | 0.0068945 | 1.5669 | 0.0015669 | 0.00038524 | 1.3098e-07 | 0.00043688 | 8.9482e-06 | 2.4273e-06
| 5202.55 | 0.006 | 0.0062394 | 1.418 | 0.001418 | 0.00023634 | 8.0356e-08 | 0.00026802 | 8.5616e-06 | 1.9866e-06
| 5211.81 | 0.00538 | 0.0055947 | 1.2715 | 0.0012715 | 8.981e-05 | 3.0535e-08 | 0.00010185 | 8.1911e-06 | 1.596e-06
| 5221.06 | 0.00525 | 0.0054595 | 1.2408 | 0.0012408 | 5.9085e-05 | 2.0089e-08 | 6.7005e-05 | 7.8365e-06 | 1.5202e-06
| 5230.32 | 0.006 | 0.0062394 | 1.418 | 0.001418 | 0.00023634 | 8.0356e-08 | 0.00026802 | 7.4964e-06 | 1.9896e-06
| 5239.58 | 0.00588 | 0.0061146 | 1.3897 | 0.0013897 | 0.00020798 | 7.0713e-08 | 0.00023586 | 7.1707e-06 | 1.9113e-06
| 5248.84 | 0.005 | 0.0051995 | 1.1817 | 0.0011817 | 0 | 0 | 0 | 6.8587e-06 | 1.3803e-06
| 5258.1 | 0.00538 | 0.0055947 | 1.2715 | 0.0012715 | 8.981e-05 | 3.0535e-08 | 0.00010185 | 6.5598e-06 | 1.6001e-06
| 5267.36 | 0.00587 | 0.0061042 | 1.3873 | 0.0013873 | 0.00020562 | 6.991e-08 | 0.00023318 | 6.2735e-06 | 1.9073e-06
| 5276.62 | 0.00563 | 0.0058546 | 1.3306 | 0.0013306 | 0.00014889 | 5.0624e-08 | 0.00016885 | 5.9994e-06 | 1.7546e-06
| 5285.88 | 0.005 | 0.0051995 | 1.1817 | 0.0011817 | 0 | 0 | 0 | 5.7369e-06 | 1.3829e-06
| 5295.14 | 0.00513 | 0.0053347 | 1.2124 | 0.0012124 | 3.0724e-05 | 1.0446e-08 | 3.4843e-05 | 5.4856e-06 | 1.4567e-06
| 5304.4 | 0.00613 | 0.0063746 | 1.4488 | 0.0014488 | 0.00026707 | 9.0802e-08 | 0.00030286 | 5.2449e-06 | 2.0838e-06
| 5313.66 | 0.00638 | 0.0066346 | 1.5079 | 0.0015079 | 0.00032615 | 1.1089e-07 | 0.00036987 | 5.0145e-06 | 2.2585e-06
| 5322.92 | 0.0075 | 0.0077992 | 1.7726 | 0.0017726 | 0.00059085 | 2.0089e-07 | 0.00067005 | 4.7939e-06 | 3.125e-06
| 5332.18 | 0.00675 | 0.0070193 | 1.5953 | 0.0015953 | 0.0004136 | 1.4062e-07 | 0.00046904 | 4.5828e-06 | 2.5304e-06
| 5341.44 | 0.00662 | 0.0068841 | 1.5646 | 0.0015646 | 0.00038287 | 1.3018e-07 | 0.0004342 | 4.3807e-06 | 2.4342e-06
| 5350.69 | 0.00613 | 0.0063746 | 1.4488 | 0.0014488 | 0.00026707 | 9.0802e-08 | 0.00030286 | 4.1874e-06 | 2.0868e-06
| 5359.95 | 0.00625 | 0.0064994 | 1.4771 | 0.0014771 | 0.00029543 | 1.0044e-07 | 0.00033503 | 4.0023e-06 | 2.1701e-06
| 5369.21 | 0.00688 | 0.0071545 | 1.626 | 0.001626 | 0.00044432 | 1.5107e-07 | 0.00050388 | 3.8251e-06 | 2.6315e-06
| 5378.47 | 0.00725 | 0.0075393 | 1.7135 | 0.0017135 | 0.00053177 | 1.808e-07 | 0.00060305 | 3.6555e-06 | 2.9235e-06
| 5387.73 | 0.0055 | 0.0057195 | 1.2999 | 0.0012999 | 0.00011817 | 4.0178e-08 | 0.00013401 | 3.4933e-06 | 1.6806e-06
| 5396.99 | 0.0065 | 0.0067593 | 1.5362 | 0.0015362 | 0.00035451 | 1.2053e-07 | 0.00040203 | 3.338e-06 | 2.3497e-06
| 5406.25 | 0.0065 | 0.0067593 | 1.5362 | 0.0015362 | 0.00035451 | 1.2053e-07 | 0.00040203 | 3.1895e-06 | 2.3502e-06
| 5415.51 | 0.007 | 0.0072793 | 1.6544 | 0.0016544 | 0.00047268 | 1.6071e-07 | 0.00053604 | 3.0474e-06 | 2.7269e-06
| 5424.77 | 0.007 | 0.0072793 | 1.6544 | 0.0016544 | 0.00047268 | 1.6071e-07 | 0.00053604 | 2.9115e-06 | 2.7274e-06
| 5434.03 | 0.00738 | 0.0076745 | 1.7442 | 0.0017442 | 0.00056249 | 1.9125e-07 | 0.00063789 | 2.7815e-06 | 3.0325e-06
| 5443.29 | 0.00638 | 0.0066346 | 1.5079 | 0.0015079 | 0.00032615 | 1.1089e-07 | 0.00036987 | 2.6571e-06 | 2.2656e-06
| 5452.55 | 0.00538 | 0.0055947 | 1.2715 | 0.0012715 | 8.981e-05 | 3.0535e-08 | 0.00010185 | 2.5382e-06 | 1.6103e-06
| 5461.81 | 0.0055 | 0.0057195 | 1.2999 | 0.0012999 | 0.00011817 | 4.0178e-08 | 0.00013401 | 2.4244e-06 | 1.6834e-06
| 5471.06 | 0.00613 | 0.0063746 | 1.4488 | 0.0014488 | 0.00026707 | 9.0802e-08 | 0.00030286 | 2.3157e-06 | 2.0922e-06
| 5480.32 | 0.00537 | 0.0055843 | 1.2692 | 0.0012692 | 8.7446e-05 | 2.9732e-08 | 9.9168e-05 | 2.2117e-06 | 1.6051e-06
| 5489.58 | 0.00663 | 0.0068945 | 1.5669 | 0.0015669 | 0.00038524 | 1.3098e-07 | 0.00043688 | 2.1122e-06 | 2.4487e-06
| 5498.84 | 0.0065 | 0.0067593 | 1.5362 | 0.0015362 | 0.00035451 | 1.2053e-07 | 0.00040203 | 2.0171e-06 | 2.3538e-06
| 5508.1 | 0.00563 | 0.0058546 | 1.3306 | 0.0013306 | 0.00014889 | 5.0624e-08 | 0.00016885 | 1.9262e-06 | 1.7654e-06
| 5517.36 | 0.00687 | 0.0071441 | 1.6237 | 0.0016237 | 0.00044196 | 1.5027e-07 | 0.0005012 | 1.8392e-06 | 2.6303e-06
| 5526.62 | 0.00625 | 0.0064994 | 1.4771 | 0.0014771 | 0.00029543 | 1.0044e-07 | 0.00033503 | 1.7561e-06 | 2.1767e-06
| 5535.88 | 0.00538 | 0.0055947 | 1.2715 | 0.0012715 | 8.981e-05 | 3.0535e-08 | 0.00010185 | 1.6767e-06 | 1.6125e-06
| 5545.14 | 0.006 | 0.0062394 | 1.418 | 0.001418 | 0.00023634 | 8.0356e-08 | 0.00026802 | 1.6007e-06 | 2.0063e-06
| 5554.4 | 0.00575 | 0.0059794 | 1.359 | 0.001359 | 0.00017726 | 6.0267e-08 | 0.00020102 | 1.5282e-06 | 1.8426e-06
| 5563.66 | 0.00563 | 0.0058546 | 1.3306 | 0.0013306 | 0.00014889 | 5.0624e-08 | 0.00016885 | 1.4588e-06 | 1.7666e-06
| 5572.92 | 0.00525 | 0.0054595 | 1.2408 | 0.0012408 | 5.9085e-05 | 2.0089e-08 | 6.7005e-05 | 1.3925e-06 | 1.5361e-06
| 5582.18 | 0.00525 | 0.0054595 | 1.2408 | 0.0012408 | 5.9085e-05 | 2.0089e-08 | 6.7005e-05 | 1.3292e-06 | 1.5363e-06
| 5591.44 | 0.006 | 0.0062394 | 1.418 | 0.001418 | 0.00023634 | 8.0356e-08 | 0.00026802 | 1.2686e-06 | 2.0073e-06
| 5600.69 | 0.00537 | 0.0055843 | 1.2692 | 0.0012692 | 8.7446e-05 | 2.9732e-08 | 9.9168e-05 | 1.2108e-06 | 1.6077e-06
| 5609.95 | 0.00612 | 0.0063642 | 1.4464 | 0.0014464 | 0.0002647 | 8.9999e-08 | 0.00030018 | 1.1556e-06 | 2.0887e-06
| 5619.21 | 0.00638 | 0.0066346 | 1.5079 | 0.0015079 | 0.00032615 | 1.1089e-07 | 0.00036987 | 1.1028e-06 | 2.2703e-06
| 5628.47 | 0.0055 | 0.0057195 | 1.2999 | 0.0012999 | 0.00011817 | 4.0178e-08 | 0.00013401 | 1.0524e-06 | 1.6869e-06
| 5637.73 | 0.006 | 0.0062394 | 1.418 | 0.001418 | 0.00023634 | 8.0356e-08 | 0.00026802 | 1.0042e-06 | 2.008e-06
| 5646.99 | 0.00588 | 0.0061146 | 1.3897 | 0.0013897 | 0.00020798 | 7.0713e-08 | 0.00023586 | 9.5814e-07 | 1.9286e-06
| 5656.25 | 0.00588 | 0.0061146 | 1.3897 | 0.0013897 | 0.00020798 | 7.0713e-08 | 0.00023586 | 9.1418e-07 | 1.9287e-06
| 5665.51 | 0.00625 | 0.0064994 | 1.4771 | 0.0014771 | 0.00029543 | 1.0044e-07 | 0.00033503 | 8.7219e-07 | 2.1793e-06
| 5674.77 | 0.0055 | 0.0057195 | 1.2999 | 0.0012999 | 0.00011817 | 4.0178e-08 | 0.00013401 | 8.3209e-07 | 1.6875e-06
| 5684.03 | 0.0065 | 0.0067593 | 1.5362 | 0.0015362 | 0.00035451 | 1.2053e-07 | 0.00040203 | 7.9379e-07 | 2.3575e-06
| 5693.29 | 0.00538 | 0.0055947 | 1.2715 | 0.0012715 | 8.981e-05 | 3.0535e-08 | 0.00010185 | 7.5722e-07 | 1.6148e-06
| 5702.55 | 0.00688 | 0.0071545 | 1.626 | 0.001626 | 0.00044432 | 1.5107e-07 | 0.00050388 | 7.223e-07 | 2.6416e-06
| 5711.81 | 0.00575 | 0.0059794 | 1.359 | 0.001359 | 0.00017726 | 6.0267e-08 | 0.00020102 | 6.8896e-07 | 1.8449e-06
| 5721.06 | 0.00588 | 0.0061146 | 1.3897 | 0.0013897 | 0.00020798 | 7.0713e-08 | 0.00023586 | 6.5715e-07 | 1.9294e-06
| 5730.32 | 0.00488 | 0.0050747 | 1.1533 | 0.0011533 | -2.8361e-05 | -9.6427e-09 | -3.2163e-05 | 6.2675e-07 | 1.3288e-06
| 5739.58 | 0.006 | 0.0062394 | 1.418 | 0.001418 | 0.00023634 | 8.0356e-08 | 0.00026802 | 5.9773e-07 | 2.0092e-06
| 5748.84 | 0.00563 | 0.0058546 | 1.3306 | 0.0013306 | 0.00014889 | 5.0624e-08 | 0.00016885 | 5.7003e-07 | 1.769e-06
| 5758.1 | 0.0055 | 0.0057195 | 1.2999 | 0.0012999 | 0.00011817 | 4.0178e-08 | 0.00013401 | 5.4358e-07 | 1.6883e-06
| 5767.36 | 0.00537 | 0.0055843 | 1.2692 | 0.0012692 | 8.7446e-05 | 2.9732e-08 | 9.9168e-05 | 5.1834e-07 | 1.6094e-06
| 5776.62 | 0.00513 | 0.0053347 | 1.2124 | 0.0012124 | 3.0724e-05 | 1.0446e-08 | 3.4843e-05 | 4.9424e-07 | 1.4688e-06
| 5785.88 | 0.00775 | 0.0080592 | 1.8316 | 0.0018316 | 0.00064994 | 2.2098e-07 | 0.00073706 | 4.7124e-07 | 3.3532e-06
| 5795.14 | 0.00575 | 0.0059794 | 1.359 | 0.001359 | 0.00017726 | 6.0267e-08 | 0.00020102 | 4.493e-07 | 1.8456e-06
| 5804.4 | 0.00538 | 0.0055947 | 1.2715 | 0.0012715 | 8.981e-05 | 3.0535e-08 | 0.00010185 | 4.2835e-07 | 1.6157e-06
| 5813.66 | 0.00575 | 0.0059794 | 1.359 | 0.001359 | 0.00017726 | 6.0267e-08 | 0.00020102 | 4.0836e-07 | 1.8457e-06
| 5822.92 | 0.00638 | 0.0066346 | 1.5079 | 0.0015079 | 0.00032615 | 1.1089e-07 | 0.00036987 | 3.8929e-07 | 2.2725e-06
| 5832.18 | 0.00538 | 0.0055947 | 1.2715 | 0.0012715 | 8.981e-05 | 3.0535e-08 | 0.00010185 | 3.7109e-07 | 1.6158e-06
| 5841.44 | 0.00612 | 0.0063642 | 1.4464 | 0.0014464 | 0.0002647 | 8.9999e-08 | 0.00030018 | 3.5372e-07 | 2.0911e-06
| 5850.69 | 0.00563 | 0.0058546 | 1.3306 | 0.0013306 | 0.00014889 | 5.0624e-08 | 0.00016885 | 3.3717e-07 | 1.7696e-06
| 5859.95 | 0.00537 | 0.0055843 | 1.2692 | 0.0012692 | 8.7446e-05 | 2.9732e-08 | 9.9168e-05 | 3.2137e-07 | 1.6099e-06
| 5869.21 | 0.00513 | 0.0053347 | 1.2124 | 0.0012124 | 3.0724e-05 | 1.0446e-08 | 3.4843e-05 | 3.0629e-07 | 1.4692e-06
| 5878.47 | 0.00488 | 0.0050747 | 1.1533 | 0.0011533 | -2.8361e-05 | -9.6427e-09 | -3.2163e-05 | 2.919e-07 | 1.3295e-06
| 5887.73 | 0.005 | 0.0051995 | 1.1817 | 0.0011817 | 0 | 0 | 0 | 2.7818e-07 | 1.3958e-06
| 5896.99 | 0.00575 | 0.0059794 | 1.359 | 0.001359 | 0.00017726 | 6.0267e-08 | 0.00020102 | 2.6509e-07 | 1.8461e-06
| 5906.25 | 0.00513 | 0.0053347 | 1.2124 | 0.0012124 | 3.0724e-05 | 1.0446e-08 | 3.4843e-05 | 2.5261e-07 | 1.4694e-06
| 5915.51 | 0.00525 | 0.0054595 | 1.2408 | 0.0012408 | 5.9085e-05 | 2.0089e-08 | 6.7005e-05 | 2.407e-07 | 1.539e-06
| 5924.77 | 0.005 | 0.0051995 | 1.1817 | 0.0011817 | 0 | 0 | 0 | 2.2934e-07 | 1.3959e-06
| 5934.03 | 0.00513 | 0.0053347 | 1.2124 | 0.0012124 | 3.0724e-05 | 1.0446e-08 | 3.4843e-05 | 2.1851e-07 | 1.4695e-06
| 5943.29 | 0.00513 | 0.0053347 | 1.2124 | 0.0012124 | 3.0724e-05 | 1.0446e-08 | 3.4843e-05 | 2.0819e-07 | 1.4695e-06
| 5952.55 | 0.00538 | 0.0055947 | 1.2715 | 0.0012715 | 8.981e-05 | 3.0535e-08 | 0.00010185 | 1.9834e-07 | 1.6162e-06
| 5961.81 | 0.00563 | 0.0058546 | 1.3306 | 0.0013306 | 0.00014889 | 5.0624e-08 | 0.00016885 | 1.8895e-07 | 1.77e-06
| 5971.06 | 0.00525 | 0.0054595 | 1.2408 | 0.0012408 | 5.9085e-05 | 2.0089e-08 | 6.7005e-05 | 1.8001e-07 | 1.5391e-06
| 5980.32 | 0.00738 | 0.0076745 | 1.7442 | 0.0017442 | 0.00056249 | 1.9125e-07 | 0.00063789 | 1.7147e-07 | 3.0416e-06
| 5989.58 | 0.005 | 0.0051995 | 1.1817 | 0.0011817 | 0 | 0 | 0 | 1.6333e-07 | 1.396e-06
| 5998.84 | 0.0055 | 0.0057195 | 1.2999 | 0.0012999 | 0.00011817 | 4.0178e-08 | 0.00013401 | 1.5557e-07 | 1.6893e-06
| 6008.1 | 0.00538 | 0.0055947 | 1.2715 | 0.0012715 | 8.981e-05 | 3.0535e-08 | 0.00010185 | 1.4818e-07 | 1.6164e-06
| 6017.36 | 0.00575 | 0.0059794 | 1.359 | 0.001359 | 0.00017726 | 6.0267e-08 | 0.00020102 | 1.4113e-07 | 1.8464e-06
| 6026.62 | 0.00713 | 0.0074145 | 1.6851 | 0.0016851 | 0.00050341 | 1.7116e-07 | 0.00057089 | 1.344e-07 | 2.8391e-06
| 6035.88 | 0.0055 | 0.0057195 | 1.2999 | 0.0012999 | 0.00011817 | 4.0178e-08 | 0.00013401 | 1.28e-07 | 1.6893e-06
| 6045.14 | 0.00525 | 0.0054595 | 1.2408 | 0.0012408 | 5.9085e-05 | 2.0089e-08 | 6.7005e-05 | 1.2189e-07 | 1.5393e-06
| 6054.4 | 0.00563 | 0.0058546 | 1.3306 | 0.0013306 | 0.00014889 | 5.0624e-08 | 0.00016885 | 1.1607e-07 | 1.7702e-06
| 6063.66 | 0.00488 | 0.0050747 | 1.1533 | 0.0011533 | -2.8361e-05 | -9.6427e-09 | -3.2163e-05 | 1.1053e-07 | 1.3299e-06
| 6072.92 | 0.00612 | 0.0063642 | 1.4464 | 0.0014464 | 0.0002647 | 8.9999e-08 | 0.00030018 | 1.0524e-07 | 2.0918e-06
| 6082.18 | 0.005 | 0.0051995 | 1.1817 | 0.0011817 | 0 | 0 | 0 | 1.0021e-07 | 1.3962e-06
| 6091.44 | 0.005 | 0.0051995 | 1.1817 | 0.0011817 | 0 | 0 | 0 | 9.5407e-08 | 1.3962e-06
| 6100.69 | 0.00513 | 0.0053347 | 1.2124 | 0.0012124 | 3.0724e-05 | 1.0446e-08 | 3.4843e-05 | 9.0838e-08 | 1.4698e-06
| 6109.95 | 0.0055 | 0.0057195 | 1.2999 | 0.0012999 | 0.00011817 | 4.0178e-08 | 0.00013401 | 8.6481e-08 | 1.6895e-06
| 6119.21 | 0.0055 | 0.0057195 | 1.2999 | 0.0012999 | 0.00011817 | 4.0178e-08 | 0.00013401 | 8.2329e-08 | 1.6895e-06
| 6128.47 | 0.00625 | 0.0064994 | 1.4771 | 0.0014771 | 0.00029543 | 1.0044e-07 | 0.00033503 | 7.8373e-08 | 2.1817e-06
| 6137.73 | 0.00513 | 0.0053347 | 1.2124 | 0.0012124 | 3.0724e-05 | 1.0446e-08 | 3.4843e-05 | 7.4605e-08 | 1.4698e-06
| 6146.99 | 0.00488 | 0.0050747 | 1.1533 | 0.0011533 | -2.8361e-05 | -9.6427e-09 | -3.2163e-05 | 7.1015e-08 | 1.33e-06
| 6156.25 | 0.005 | 0.0051995 | 1.1817 | 0.0011817 | 0 | 0 | 0 | 6.7595e-08 | 1.3963e-06
| 6165.51 | 0.00563 | 0.0058546 | 1.3306 | 0.0013306 | 0.00014889 | 5.0624e-08 | 0.00016885 | 6.4337e-08 | 1.7703e-06
| 6174.77 | 0.00563 | 0.0058546 | 1.3306 | 0.0013306 | 0.00014889 | 5.0624e-08 | 0.00016885 | 6.1234e-08 | 1.7703e-06
| 6184.03 | 0.00525 | 0.0054595 | 1.2408 | 0.0012408 | 5.9085e-05 | 2.0089e-08 | 6.7005e-05 | 5.8278e-08 | 1.5394e-06
| 6193.29 | 0.005 | 0.0051995 | 1.1817 | 0.0011817 | 0 | 0 | 0 | 5.5463e-08 | 1.3963e-06
| 6202.55 | 0.0065 | 0.0067593 | 1.5362 | 0.0015362 | 0.00035451 | 1.2053e-07 | 0.00040203 | 5.2782e-08 | 2.3598e-06
| 6211.81 | 0.00513 | 0.0053347 | 1.2124 | 0.0012124 | 3.0724e-05 | 1.0446e-08 | 3.4843e-05 | 5.0229e-08 | 1.4699e-06
| 6221.06 | 0.005 | 0.0051995 | 1.1817 | 0.0011817 | 0 | 0 | 0 | 4.7799e-08 | 1.3963e-06
| 6230.32 | 0.00525 | 0.0054595 | 1.2408 | 0.0012408 | 5.9085e-05 | 2.0089e-08 | 6.7005e-05 | 4.5484e-08 | 1.5394e-06
| 6239.58 | 0.00525 | 0.0054595 | 1.2408 | 0.0012408 | 5.9085e-05 | 2.0089e-08 | 6.7005e-05 | 4.3278e-08 | 1.5395e-06
| 6248.84 | 0.00475 | 0.0049395 | 1.1226 | 0.0011226 | -5.9085e-05 | -2.0089e-08 | -6.7005e-05 | 4.1179e-08 | 1.2602e-06
| 6258.1 | 0.00538 | 0.0055947 | 1.2715 | 0.0012715 | 8.981e-05 | 3.0535e-08 | 0.00010185 | 3.9179e-08 | 1.6166e-06
| 6267.36 | 0.00488 | 0.0050747 | 1.1533 | 0.0011533 | -2.8361e-05 | -9.6427e-09 | -3.2163e-05 | 3.7275e-08 | 1.3301e-06
| 6276.62 | 0.00475 | 0.0049395 | 1.1226 | 0.0011226 | -5.9085e-05 | -2.0089e-08 | -6.7005e-05 | 3.5463e-08 | 1.2602e-06
| 6285.88 | 0.0055 | 0.0057195 | 1.2999 | 0.0012999 | 0.00011817 | 4.0178e-08 | 0.00013401 | 3.3737e-08 | 1.6896e-06
| 6295.14 | 0.00575 | 0.0059794 | 1.359 | 0.001359 | 0.00017726 | 6.0267e-08 | 0.00020102 | 3.2094e-08 | 1.8467e-06
| 6304.4 | 0.00513 | 0.0053347 | 1.2124 | 0.0012124 | 3.0724e-05 | 1.0446e-08 | 3.4843e-05 | 3.0531e-08 | 1.4699e-06
| 6313.66 | 0.00512 | 0.0053243 | 1.2101 | 0.0012101 | 2.8361e-05 | 9.6427e-09 | 3.2163e-05 | 2.9042e-08 | 1.4642e-06
| 6322.92 | 0.00638 | 0.0066346 | 1.5079 | 0.0015079 | 0.00032615 | 1.1089e-07 | 0.00036987 | 2.7625e-08 | 2.2735e-06
| 6332.18 | 0.00588 | 0.0061146 | 1.3897 | 0.0013897 | 0.00020798 | 7.0713e-08 | 0.00023586 | 2.6276e-08 | 1.9312e-06
| 6341.44 | 0.0055 | 0.0057195 | 1.2999 | 0.0012999 | 0.00011817 | 4.0178e-08 | 0.00013401 | 2.4992e-08 | 1.6896e-06
| 6350.69 | 0.00563 | 0.0058546 | 1.3306 | 0.0013306 | 0.00014889 | 5.0624e-08 | 0.00016885 | 2.3771e-08 | 1.7704e-06
| 6359.95 | 0.00625 | 0.0064994 | 1.4771 | 0.0014771 | 0.00029543 | 1.0044e-07 | 0.00033503 | 2.2608e-08 | 2.1818e-06
| 6369.21 | 0.00488 | 0.0050747 | 1.1533 | 0.0011533 | -2.8361e-05 | -9.6427e-09 | -3.2163e-05 | 2.1501e-08 | 1.3302e-06
| 6378.47 | 0.00538 | 0.0055947 | 1.2715 | 0.0012715 | 8.981e-05 | 3.0535e-08 | 0.00010185 | 2.0447e-08 | 1.6167e-06
| 6387.73 | 0.005 | 0.0051995 | 1.1817 | 0.0011817 | 0 | 0 | 0 | 1.9445e-08 | 1.3964e-06
| 6396.99 | 0.00575 | 0.0059794 | 1.359 | 0.001359 | 0.00017726 | 6.0267e-08 | 0.00020102 | 1.8491e-08 | 1.8467e-06
| 6406.25 | 0.0045 | 0.0046795 | 1.0635 | 0.0010635 | -0.00011817 | -4.0178e-08 | -0.00013401 | 1.7583e-08 | 1.1311e-06
| 6415.51 | 0.00575 | 0.0059794 | 1.359 | 0.001359 | 0.00017726 | 6.0267e-08 | 0.00020102 | 1.6719e-08 | 1.8467e-06
| 6424.77 | 0.006 | 0.0062394 | 1.418 | 0.001418 | 0.00023634 | 8.0356e-08 | 0.00026802 | 1.5897e-08 | 2.0108e-06
| 6434.03 | 0.00525 | 0.0054595 | 1.2408 | 0.0012408 | 5.9085e-05 | 2.0089e-08 | 6.7005e-05 | 1.5115e-08 | 1.5395e-06
| 6443.29 | 0.00538 | 0.0055947 | 1.2715 | 0.0012715 | 8.981e-05 | 3.0535e-08 | 0.00010185 | 1.4371e-08 | 1.6167e-06
| 6452.55 | 0.00538 | 0.0055947 | 1.2715 | 0.0012715 | 8.981e-05 | 3.0535e-08 | 0.00010185 | 1.3663e-08 | 1.6167e-06
| 6461.81 | 0.00538 | 0.0055947 | 1.2715 | 0.0012715 | 8.981e-05 | 3.0535e-08 | 0.00010185 | 1.2989e-08 | 1.6167e-06
| 6471.06 | 0.00538 | 0.0055947 | 1.2715 | 0.0012715 | 8.981e-05 | 3.0535e-08 | 0.00010185 | 1.2349e-08 | 1.6167e-06
| 6480.32 | 0.00563 | 0.0058546 | 1.3306 | 0.0013306 | 0.00014889 | 5.0624e-08 | 0.00016885 | 1.174e-08 | 1.7705e-06
| 6489.58 | 0.00513 | 0.0053347 | 1.2124 | 0.0012124 | 3.0724e-05 | 1.0446e-08 | 3.4843e-05 | 1.116e-08 | 1.47e-06
| 6498.84 | 0.00513 | 0.0053347 | 1.2124 | 0.0012124 | 3.0724e-05 | 1.0446e-08 | 3.4843e-05 | 1.0609e-08 | 1.47e-06
| 6508.1 | 0.00488 | 0.0050747 | 1.1533 | 0.0011533 | -2.8361e-05 | -9.6427e-09 | -3.2163e-05 | 1.0084e-08 | 1.3302e-06
| 6517.36 | 0.00588 | 0.0061146 | 1.3897 | 0.0013897 | 0.00020798 | 7.0713e-08 | 0.00023586 | 9.585e-09 | 1.9312e-06
| 6526.62 | 0.00525 | 0.0054595 | 1.2408 | 0.0012408 | 5.9085e-05 | 2.0089e-08 | 6.7005e-05 | 9.1104e-09 | 1.5395e-06
| 6535.88 | 0.0055 | 0.0057195 | 1.2999 | 0.0012999 | 0.00011817 | 4.0178e-08 | 0.00013401 | 8.6591e-09 | 1.6897e-06
| 6545.14 | 0.00525 | 0.0054595 | 1.2408 | 0.0012408 | 5.9085e-05 | 2.0089e-08 | 6.7005e-05 | 8.2298e-09 | 1.5395e-06
| 6554.4 | 0.00513 | 0.0053347 | 1.2124 | 0.0012124 | 3.0724e-05 | 1.0446e-08 | 3.4843e-05 | 7.8216e-09 | 1.47e-06
| 6563.66 | 0.00488 | 0.0050747 | 1.1533 | 0.0011533 | -2.8361e-05 | -9.6427e-09 | -3.2163e-05 | 7.4334e-09 | 1.3302e-06
| 6572.92 | 0.00488 | 0.0050747 | 1.1533 | 0.0011533 | -2.8361e-05 | -9.6427e-09 | -3.2163e-05 | 7.0642e-09 | 1.3302e-06
| 6582.18 | 0.007 | 0.0072793 | 1.6544 | 0.0016544 | 0.00047268 | 1.6071e-07 | 0.00053604 | 6.7131e-09 | 2.737e-06
| 6591.44 | 0.00525 | 0.0054595 | 1.2408 | 0.0012408 | 5.9085e-05 | 2.0089e-08 | 6.7005e-05 | 6.3793e-09 | 1.5395e-06
| 6600.69 | 0.00513 | 0.0053347 | 1.2124 | 0.0012124 | 3.0724e-05 | 1.0446e-08 | 3.4843e-05 | 6.0622e-09 | 1.47e-06
| 6609.95 | 0.005 | 0.0051995 | 1.1817 | 0.0011817 | 0 | 0 | 0 | 5.7604e-09 | 1.3964e-06
| 6619.21 | 0.00475 | 0.0049395 | 1.1226 | 0.0011226 | -5.9085e-05 | -2.0089e-08 | -6.7005e-05 | 5.4735e-09 | 1.2603e-06
| 6628.47 | 0.006 | 0.0062394 | 1.418 | 0.001418 | 0.00023634 | 8.0356e-08 | 0.00026802 | 5.2006e-09 | 2.0108e-06
| 6637.73 | 0.00588 | 0.0061146 | 1.3897 | 0.0013897 | 0.00020798 | 7.0713e-08 | 0.00023586 | 4.9413e-09 | 1.9312e-06
| 6646.99 | 0.00575 | 0.0059794 | 1.359 | 0.001359 | 0.00017726 | 6.0267e-08 | 0.00020102 | 4.6947e-09 | 1.8468e-06
| 6656.25 | 0.00525 | 0.0054595 | 1.2408 | 0.0012408 | 5.9085e-05 | 2.0089e-08 | 6.7005e-05 | 4.4603e-09 | 1.5395e-06
| 6665.51 | 0.00525 | 0.0054595 | 1.2408 | 0.0012408 | 5.9085e-05 | 2.0089e-08 | 6.7005e-05 | 4.2374e-09 | 1.5395e-06
| 6674.77 | 0.007 | 0.0072793 | 1.6544 | 0.0016544 | 0.00047268 | 1.6071e-07 | 0.00053604 | 4.0256e-09 | 2.737e-06
| 6684.03 | 0.0055 | 0.0057195 | 1.2999 | 0.0012999 | 0.00011817 | 4.0178e-08 | 0.00013401 | 3.8242e-09 | 1.6897e-06
| 6693.29 | 0.0055 | 0.0057195 | 1.2999 | 0.0012999 | 0.00011817 | 4.0178e-08 | 0.00013401 | 3.6328e-09 | 1.6897e-06
| 6702.55 | 0.00525 | 0.0054595 | 1.2408 | 0.0012408 | 5.9085e-05 | 2.0089e-08 | 6.7005e-05 | 3.4509e-09 | 1.5396e-06
| 6711.81 | 0.00575 | 0.0059794 | 1.359 | 0.001359 | 0.00017726 | 6.0267e-08 | 0.00020102 | 3.278e-09 | 1.8468e-06
| 6721.06 | 0.0055 | 0.0057195 | 1.2999 | 0.0012999 | 0.00011817 | 4.0178e-08 | 0.00013401 | 3.1139e-09 | 1.6897e-06
| 6730.32 | 0.00475 | 0.0049395 | 1.1226 | 0.0011226 | -5.9085e-05 | -2.0089e-08 | -6.7005e-05 | 2.9577e-09 | 1.2603e-06
| 6739.58 | 0.00513 | 0.0053347 | 1.2124 | 0.0012124 | 3.0724e-05 | 1.0446e-08 | 3.4843e-05 | 2.8092e-09 | 1.47e-06
| 6748.84 | 0.00463 | 0.0048147 | 1.0943 | 0.0010943 | -8.7446e-05 | -2.9732e-08 | -9.9168e-05 | 2.6681e-09 | 1.1974e-06
| 6758.1 | 0.00575 | 0.0059794 | 1.359 | 0.001359 | 0.00017726 | 6.0267e-08 | 0.00020102 | 2.5341e-09 | 1.8468e-06
| 6767.36 | 0.005 | 0.0051995 | 1.1817 | 0.0011817 | 0 | 0 | 0 | 2.4067e-09 | 1.3964e-06
| 6776.62 | 0.00488 | 0.0050747 | 1.1533 | 0.0011533 | -2.8361e-05 | -9.6427e-09 | -3.2163e-05 | 2.2856e-09 | 1.3302e-06
| 6785.88 | 0.00488 | 0.0050747 | 1.1533 | 0.0011533 | -2.8361e-05 | -9.6427e-09 | -3.2163e-05 | 2.1706e-09 | 1.3302e-06
| 6795.14 | 0.00625 | 0.0064994 | 1.4771 | 0.0014771 | 0.00029543 | 1.0044e-07 | 0.00033503 | 2.0613e-09 | 2.1819e-06
| 6804.4 | 0.00475 | 0.0049395 | 1.1226 | 0.0011226 | -5.9085e-05 | -2.0089e-08 | -6.7005e-05 | 1.9574e-09 | 1.2603e-06
| 6813.66 | 0.005 | 0.0051995 | 1.1817 | 0.0011817 | 0 | 0 | 0 | 1.8588e-09 | 1.3964e-06
| 6822.92 | 0.005 | 0.0051995 | 1.1817 | 0.0011817 | 0 | 0 | 0 | 1.765e-09 | 1.3964e-06
| 6832.18 | 0.00575 | 0.0059794 | 1.359 | 0.001359 | 0.00017726 | 6.0267e-08 | 0.00020102 | 1.6759e-09 | 1.8468e-06
| 6841.44 | 0.00525 | 0.0054595 | 1.2408 | 0.0012408 | 5.9085e-05 | 2.0089e-08 | 6.7005e-05 | 1.5913e-09 | 1.5396e-06
| 6850.69 | 0.00525 | 0.0054595 | 1.2408 | 0.0012408 | 5.9085e-05 | 2.0089e-08 | 6.7005e-05 | 1.511e-09 | 1.5396e-06
| 6859.95 | 0.00488 | 0.0050747 | 1.1533 | 0.0011533 | -2.8361e-05 | -9.6427e-09 | -3.2163e-05 | 1.4346e-09 | 1.3302e-06
| 6869.21 | 0.00463 | 0.0048147 | 1.0943 | 0.0010943 | -8.7446e-05 | -2.9732e-08 | -9.9168e-05 | 1.3621e-09 | 1.1974e-06
| 6878.47 | 0.00575 | 0.0059794 | 1.359 | 0.001359 | 0.00017726 | 6.0267e-08 | 0.00020102 | 1.2932e-09 | 1.8468e-06
| 6887.73 | 0.005 | 0.0051995 | 1.1817 | 0.0011817 | 0 | 0 | 0 | 1.2277e-09 | 1.3964e-06
| 6896.99 | 0.00475 | 0.0049395 | 1.1226 | 0.0011226 | -5.9085e-05 | -2.0089e-08 | -6.7005e-05 | 1.1655e-09 | 1.2603e-06
| 6906.25 | 0.00562 | 0.0058442 | 1.3282 | 0.0013282 | 0.00014653 | 4.9821e-08 | 0.00016617 | 1.1065e-09 | 1.7642e-06
| 6915.51 | 0.00488 | 0.0050747 | 1.1533 | 0.0011533 | -2.8361e-05 | -9.6427e-09 | -3.2163e-05 | 1.0504e-09 | 1.3302e-06
| 6924.77 | 0.00475 | 0.0049395 | 1.1226 | 0.0011226 | -5.9085e-05 | -2.0089e-08 | -6.7005e-05 | 9.9707e-10 | 1.2603e-06
| 6934.03 | 0.00475 | 0.0049395 | 1.1226 | 0.0011226 | -5.9085e-05 | -2.0089e-08 | -6.7005e-05 | 9.4647e-10 | 1.2603e-06
| 6943.29 | 0.00463 | 0.0048147 | 1.0943 | 0.0010943 | -8.7446e-05 | -2.9732e-08 | -9.9168e-05 | 8.9841e-10 | 1.1974e-06
| 6952.55 | 0.00513 | 0.0053347 | 1.2124 | 0.0012124 | 3.0724e-05 | 1.0446e-08 | 3.4843e-05 | 8.5276e-10 | 1.47e-06
| 6961.81 | 0.00475 | 0.0049395 | 1.1226 | 0.0011226 | -5.9085e-05 | -2.0089e-08 | -6.7005e-05 | 8.0942e-10 | 1.2603e-06
| 6971.06 | 0.00512 | 0.0053243 | 1.2101 | 0.0012101 | 2.8361e-05 | 9.6427e-09 | 3.2163e-05 | 7.683e-10 | 1.4643e-06
| 6980.32 | 0.00538 | 0.0055947 | 1.2715 | 0.0012715 | 8.981e-05 | 3.0535e-08 | 0.00010185 | 7.292e-10 | 1.6167e-06
| 6989.58 | 0.005 | 0.0051995 | 1.1817 | 0.0011817 | 0 | 0 | 0 | 6.9208e-10 | 1.3964e-06
| 6998.84 | 0.00563 | 0.0058546 | 1.3306 | 0.0013306 | 0.00014889 | 5.0624e-08 | 0.00016885 | 6.5683e-10 | 1.7705e-06
| 7008.1 | 0.00488 | 0.0050747 | 1.1533 | 0.0011533 | -2.8361e-05 | -9.6427e-09 | -3.2163e-05 | 6.2337e-10 | 1.3302e-06
| 7017.36 | 0.00488 | 0.0050747 | 1.1533 | 0.0011533 | -2.8361e-05 | -9.6427e-09 | -3.2163e-05 | 5.9159e-10 | 1.3302e-06
| 7026.62 | 0.00525 | 0.0054595 | 1.2408 | 0.0012408 | 5.9085e-05 | 2.0089e-08 | 6.7005e-05 | 5.6141e-10 | 1.5396e-06
| 7035.88 | 0.00575 | 0.0059794 | 1.359 | 0.001359 | 0.00017726 | 6.0267e-08 | 0.00020102 | 5.3276e-10 | 1.8468e-06
| 7045.14 | 0.00475 | 0.0049395 | 1.1226 | 0.0011226 | -5.9085e-05 | -2.0089e-08 | -6.7005e-05 | 5.0556e-10 | 1.2603e-06
| 7054.4 | 0.00475 | 0.0049395 | 1.1226 | 0.0011226 | -5.9085e-05 | -2.0089e-08 | -6.7005e-05 | 4.7974e-10 | 1.2603e-06
| 7063.66 | 0.00488 | 0.0050747 | 1.1533 | 0.0011533 | -2.8361e-05 | -9.6427e-09 | -3.2163e-05 | 4.5522e-10 | 1.3302e-06
| 7072.92 | 0.00488 | 0.0050747 | 1.1533 | 0.0011533 | -2.8361e-05 | -9.6427e-09 | -3.2163e-05 | 4.3195e-10 | 1.3302e-06
| 7082.18 | 0.00575 | 0.0059794 | 1.359 | 0.001359 | 0.00017726 | 6.0267e-08 | 0.00020102 | 4.0985e-10 | 1.8468e-06
| 7091.44 | 0.0055 | 0.0057195 | 1.2999 | 0.0012999 | 0.00011817 | 4.0178e-08 | 0.00013401 | 3.8888e-10 | 1.6897e-06
| 7100.69 | 0.00463 | 0.0048147 | 1.0943 | 0.0010943 | -8.7446e-05 | -2.9732e-08 | -9.9168e-05 | 3.6899e-10 | 1.1974e-06
| 7109.95 | 0.005 | 0.0051995 | 1.1817 | 0.0011817 | 0 | 0 | 0 | 3.5009e-10 | 1.3964e-06
| 7119.21 | 0.00513 | 0.0053347 | 1.2124 | 0.0012124 | 3.0724e-05 | 1.0446e-08 | 3.4843e-05 | 3.3215e-10 | 1.47e-06
| 7128.47 | 0.005 | 0.0051995 | 1.1817 | 0.0011817 | 0 | 0 | 0 | 3.1512e-10 | 1.3964e-06
| 7137.73 | 0.0055 | 0.0057195 | 1.2999 | 0.0012999 | 0.00011817 | 4.0178e-08 | 0.00013401 | 2.9895e-10 | 1.6897e-06
| 7146.99 | 0.00475 | 0.0049395 | 1.1226 | 0.0011226 | -5.9085e-05 | -2.0089e-08 | -6.7005e-05 | 2.8361e-10 | 1.2603e-06
| 7156.25 | 0.0045 | 0.0046795 | 1.0635 | 0.0010635 | -0.00011817 | -4.0178e-08 | -0.00013401 | 2.6905e-10 | 1.1311e-06
| 7165.51 | 0.00575 | 0.0059794 | 1.359 | 0.001359 | 0.00017726 | 6.0267e-08 | 0.00020102 | 2.5523e-10 | 1.8468e-06
| 7174.77 | 0.00475 | 0.0049395 | 1.1226 | 0.0011226 | -5.9085e-05 | -2.0089e-08 | -6.7005e-05 | 2.4211e-10 | 1.2603e-06
| 7184.03 | 0.0045 | 0.0046795 | 1.0635 | 0.0010635 | -0.00011817 | -4.0178e-08 | -0.00013401 | 2.2967e-10 | 1.1311e-06
| 7193.29 | 0.00538 | 0.0055947 | 1.2715 | 0.0012715 | 8.981e-05 | 3.0535e-08 | 0.00010185 | 2.1785e-10 | 1.6167e-06
| 7202.55 | 0.00488 | 0.0050747 | 1.1533 | 0.0011533 | -2.8361e-05 | -9.6427e-09 | -3.2163e-05 | 2.0664e-10 | 1.3302e-06
| 7211.81 | 0.00463 | 0.0048147 | 1.0943 | 0.0010943 | -8.7446e-05 | -2.9732e-08 | -9.9168e-05 | 1.96e-10 | 1.1974e-06
| 7221.06 | 0.005 | 0.0051995 | 1.1817 | 0.0011817 | 0 | 0 | 0 | 1.8592e-10 | 1.3964e-06
| 7230.32 | 0.00513 | 0.0053347 | 1.2124 | 0.0012124 | 3.0724e-05 | 1.0446e-08 | 3.4843e-05 | 1.7634e-10 | 1.47e-06
| 7239.58 | 0.00463 | 0.0048147 | 1.0943 | 0.0010943 | -8.7446e-05 | -2.9732e-08 | -9.9168e-05 | 1.6725e-10 | 1.1974e-06
| 7248.84 | 0.00537 | 0.0055843 | 1.2692 | 0.0012692 | 8.7446e-05 | 2.9732e-08 | 9.9168e-05 | 1.5863e-10 | 1.6107e-06
| 7258.1 | 0.0045 | 0.0046795 | 1.0635 | 0.0010635 | -0.00011817 | -4.0178e-08 | -0.00013401 | 1.5044e-10 | 1.1311e-06
| 7267.36 | 0.005 | 0.0051995 | 1.1817 | 0.0011817 | 0 | 0 | 0 | 1.4268e-10 | 1.3964e-06
| 7276.62 | 0.005 | 0.0051995 | 1.1817 | 0.0011817 | 0 | 0 | 0 | 1.3531e-10 | 1.3964e-06
| 7285.88 | 0.00525 | 0.0054595 | 1.2408 | 0.0012408 | 5.9085e-05 | 2.0089e-08 | 6.7005e-05 | 1.2832e-10 | 1.5396e-06
| 7295.14 | 0.0045 | 0.0046795 | 1.0635 | 0.0010635 | -0.00011817 | -4.0178e-08 | -0.00013401 | 1.2169e-10 | 1.1311e-06
| 7304.4 | 0.00463 | 0.0048147 | 1.0943 | 0.0010943 | -8.7446e-05 | -2.9732e-08 | -9.9168e-05 | 1.154e-10 | 1.1974e-06
| 7313.66 | 0.00488 | 0.0050747 | 1.1533 | 0.0011533 | -2.8361e-05 | -9.6427e-09 | -3.2163e-05 | 1.0943e-10 | 1.3302e-06
| 7322.92 | 0.00488 | 0.0050747 | 1.1533 | 0.0011533 | -2.8361e-05 | -9.6427e-09 | -3.2163e-05 | 1.0376e-10 | 1.3302e-06
| 7332.18 | 0.00488 | 0.0050747 | 1.1533 | 0.0011533 | -2.8361e-05 | -9.6427e-09 | -3.2163e-05 | 9.8392e-11 | 1.3302e-06
| 7341.44 | 0.00475 | 0.0049395 | 1.1226 | 0.0011226 | -5.9085e-05 | -2.0089e-08 | -6.7005e-05 | 9.3296e-11 | 1.2603e-06
| 7350.69 | 0.00475 | 0.0049395 | 1.1226 | 0.0011226 | -5.9085e-05 | -2.0089e-08 | -6.7005e-05 | 8.8467e-11 | 1.2603e-06
| 7359.95 | 0.0045 | 0.0046795 | 1.0635 | 0.0010635 | -0.00011817 | -4.0178e-08 | -0.00013401 | 8.3881e-11 | 1.1311e-06
| 7369.21 | 0.0045 | 0.0046795 | 1.0635 | 0.0010635 | -0.00011817 | -4.0178e-08 | -0.00013401 | 7.9532e-11 | 1.1311e-06
| 7378.47 | 0.00475 | 0.0049395 | 1.1226 | 0.0011226 | -5.9085e-05 | -2.0089e-08 | -6.7005e-05 | 7.5406e-11 | 1.2603e-06
| 7387.73 | 0.00463 | 0.0048147 | 1.0943 | 0.0010943 | -8.7446e-05 | -2.9732e-08 | -9.9168e-05 | 7.1492e-11 | 1.1974e-06
| 7396.99 | 0.00488 | 0.0050747 | 1.1533 | 0.0011533 | -2.8361e-05 | -9.6427e-09 | -3.2163e-05 | 6.7781e-11 | 1.3302e-06
| 7406.25 | 0.00488 | 0.0050747 | 1.1533 | 0.0011533 | -2.8361e-05 | -9.6427e-09 | -3.2163e-05 | 6.426e-11 | 1.3302e-06
| 7415.51 | 0.005 | 0.0051995 | 1.1817 | 0.0011817 | 0 | 0 | 0 | 6.0921e-11 | 1.3964e-06
| 7424.77 | 0.00463 | 0.0048147 | 1.0943 | 0.0010943 | -8.7446e-05 | -2.9732e-08 | -9.9168e-05 | 5.7754e-11 | 1.1974e-06
| 7434.03 | 0.00588 | 0.0061146 | 1.3897 | 0.0013897 | 0.00020798 | 7.0713e-08 | 0.00023586 | 5.4751e-11 | 1.9312e-06
| 7443.29 | 0.00475 | 0.0049395 | 1.1226 | 0.0011226 | -5.9085e-05 | -2.0089e-08 | -6.7005e-05 | 5.1902e-11 | 1.2603e-06
| 7452.55 | 0.00488 | 0.0050747 | 1.1533 | 0.0011533 | -2.8361e-05 | -9.6427e-09 | -3.2163e-05 | 4.9201e-11 | 1.3302e-06
| 7461.81 | 0.0045 | 0.0046795 | 1.0635 | 0.0010635 | -0.00011817 | -4.0178e-08 | -0.00013401 | 4.6639e-11 | 1.1311e-06
| 7471.06 | 0.00538 | 0.0055947 | 1.2715 | 0.0012715 | 8.981e-05 | 3.0535e-08 | 0.00010185 | 4.4213e-11 | 1.6167e-06
| 7480.32 | 0.00425 | 0.0044196 | 1.0044 | 0.0010044 | -0.00017726 | -6.0267e-08 | -0.00020102 | 4.1909e-11 | 1.0089e-06
| 7489.58 | 0.00475 | 0.0049395 | 1.1226 | 0.0011226 | -5.9085e-05 | -2.0089e-08 | -6.7005e-05 | 3.9724e-11 | 1.2603e-06
| 7498.84 | 0.00538 | 0.0055947 | 1.2715 | 0.0012715 | 8.981e-05 | 3.0535e-08 | 0.00010185 | 3.7653e-11 | 1.6167e-06
| 7508.1 | 0.00538 | 0.0055947 | 1.2715 | 0.0012715 | 8.981e-05 | 3.0535e-08 | 0.00010185 | 3.5689e-11 | 1.6167e-06
| 7517.36 | 0.00475 | 0.0049395 | 1.1226 | 0.0011226 | -5.9085e-05 | -2.0089e-08 | -6.7005e-05 | 3.3826e-11 | 1.2603e-06
| 7526.62 | 0.0045 | 0.0046795 | 1.0635 | 0.0010635 | -0.00011817 | -4.0178e-08 | -0.00013401 | 3.206e-11 | 1.1311e-06
| 7535.88 | 0.00488 | 0.0050747 | 1.1533 | 0.0011533 | -2.8361e-05 | -9.6427e-09 | -3.2163e-05 | 3.0386e-11 | 1.3302e-06
| 7545.14 | 0.00475 | 0.0049395 | 1.1226 | 0.0011226 | -5.9085e-05 | -2.0089e-08 | -6.7005e-05 | 2.8798e-11 | 1.2603e-06
| 7554.4 | 0.00475 | 0.0049395 | 1.1226 | 0.0011226 | -5.9085e-05 | -2.0089e-08 | -6.7005e-05 | 2.7293e-11 | 1.2603e-06
| 7563.66 | 0.00475 | 0.0049395 | 1.1226 | 0.0011226 | -5.9085e-05 | -2.0089e-08 | -6.7005e-05 | 2.5866e-11 | 1.2603e-06
| 7572.92 | 0.00463 | 0.0048147 | 1.0943 | 0.0010943 | -8.7446e-05 | -2.9732e-08 | -9.9168e-05 | 2.4513e-11 | 1.1974e-06
| 7582.18 | 0.005 | 0.0051995 | 1.1817 | 0.0011817 | 0 | 0 | 0 | 2.323e-11 | 1.3964e-06
| 7591.44 | 0.00513 | 0.0053347 | 1.2124 | 0.0012124 | 3.0724e-05 | 1.0446e-08 | 3.4843e-05 | 2.2014e-11 | 1.47e-06
| 7600.69 | 0.00488 | 0.0050747 | 1.1533 | 0.0011533 | -2.8361e-05 | -9.6427e-09 | -3.2163e-05 | 2.0863e-11 | 1.3302e-06
| 7609.95 | 0.005 | 0.0051995 | 1.1817 | 0.0011817 | 0 | 0 | 0 | 1.977e-11 | 1.3964e-06
| 7619.21 | 0.0045 | 0.0046795 | 1.0635 | 0.0010635 | -0.00011817 | -4.0178e-08 | -0.00013401 | 1.8734e-11 | 1.1311e-06
| 7628.47 | 0.00488 | 0.0050747 | 1.1533 | 0.0011533 | -2.8361e-05 | -9.6427e-09 | -3.2163e-05 | 1.7752e-11 | 1.3302e-06
| 7637.73 | 0.00463 | 0.0048147 | 1.0943 | 0.0010943 | -8.7446e-05 | -2.9732e-08 | -9.9168e-05 | 1.6821e-11 | 1.1974e-06
| 7646.99 | 0.00475 | 0.0049395 | 1.1226 | 0.0011226 | -5.9085e-05 | -2.0089e-08 | -6.7005e-05 | 1.5938e-11 | 1.2603e-06
| 7656.25 | 0.00488 | 0.0050747 | 1.1533 | 0.0011533 | -2.8361e-05 | -9.6427e-09 | -3.2163e-05 | 1.5102e-11 | 1.3302e-06
| 7665.51 | 0.0045 | 0.0046795 | 1.0635 | 0.0010635 | -0.00011817 | -4.0178e-08 | -0.00013401 | 1.4309e-11 | 1.1311e-06
| 7674.77 | 0.00438 | 0.0045548 | 1.0352 | 0.0010352 | -0.00014653 | -4.9821e-08 | -0.00016617 | 1.3558e-11 | 1.0716e-06
| 7684.03 | 0.00475 | 0.0049395 | 1.1226 | 0.0011226 | -5.9085e-05 | -2.0089e-08 | -6.7005e-05 | 1.2845e-11 | 1.2603e-06
| 7693.29 | 0.00563 | 0.0058546 | 1.3306 | 0.0013306 | 0.00014889 | 5.0624e-08 | 0.00016885 | 1.217e-11 | 1.7705e-06
| 7702.55 | 0.00475 | 0.0049395 | 1.1226 | 0.0011226 | -5.9085e-05 | -2.0089e-08 | -6.7005e-05 | 1.153e-11 | 1.2603e-06
| 7711.81 | 0.00475 | 0.0049395 | 1.1226 | 0.0011226 | -5.9085e-05 | -2.0089e-08 | -6.7005e-05 | 1.0924e-11 | 1.2603e-06
| 7721.06 | 0.00488 | 0.0050747 | 1.1533 | 0.0011533 | -2.8361e-05 | -9.6427e-09 | -3.2163e-05 | 1.035e-11 | 1.3302e-06
| 7730.32 | 0.00475 | 0.0049395 | 1.1226 | 0.0011226 | -5.9085e-05 | -2.0089e-08 | -6.7005e-05 | 9.8052e-12 | 1.2603e-06
| 7739.58 | 0.00438 | 0.0045548 | 1.0352 | 0.0010352 | -0.00014653 | -4.9821e-08 | -0.00016617 | 9.2889e-12 | 1.0716e-06
| 7748.84 | 0.0045 | 0.0046795 | 1.0635 | 0.0010635 | -0.00011817 | -4.0178e-08 | -0.00013401 | 8.7997e-12 | 1.1311e-06
| 7758.1 | 0.00488 | 0.0050747 | 1.1533 | 0.0011533 | -2.8361e-05 | -9.6427e-09 | -3.2163e-05 | 8.3361e-12 | 1.3302e-06
| 7767.36 | 0.00475 | 0.0049395 | 1.1226 | 0.0011226 | -5.9085e-05 | -2.0089e-08 | -6.7005e-05 | 7.8968e-12 | 1.2603e-06
| 7776.62 | 0.00513 | 0.0053347 | 1.2124 | 0.0012124 | 3.0724e-05 | 1.0446e-08 | 3.4843e-05 | 7.4804e-12 | 1.47e-06
| 7785.88 | 0.0045 | 0.0046795 | 1.0635 | 0.0010635 | -0.00011817 | -4.0178e-08 | -0.00013401 | 7.0859e-12 | 1.1311e-06
| 7795.14 | 0.005 | 0.0051995 | 1.1817 | 0.0011817 | 0 | 0 | 0 | 6.7121e-12 | 1.3964e-06
| 7804.4 | 0.00488 | 0.0050747 | 1.1533 | 0.0011533 | -2.8361e-05 | -9.6427e-09 | -3.2163e-05 | 6.3579e-12 | 1.3302e-06
| 7813.66 | 0.00438 | 0.0045548 | 1.0352 | 0.0010352 | -0.00014653 | -4.9821e-08 | -0.00016617 | 6.0222e-12 | 1.0716e-06
| 7822.92 | 0.00438 | 0.0045548 | 1.0352 | 0.0010352 | -0.00014653 | -4.9821e-08 | -0.00016617 | 5.7042e-12 | 1.0716e-06
| 7832.18 | 0.00463 | 0.0048147 | 1.0943 | 0.0010943 | -8.7446e-05 | -2.9732e-08 | -9.9168e-05 | 5.4028e-12 | 1.1974e-06
| 7841.44 | 0.005 | 0.0051995 | 1.1817 | 0.0011817 | 0 | 0 | 0 | 5.1173e-12 | 1.3964e-06
| 7850.69 | 0.00475 | 0.0049395 | 1.1226 | 0.0011226 | -5.9085e-05 | -2.0089e-08 | -6.7005e-05 | 4.8471e-12 | 1.2603e-06
| 7859.95 | 0.0045 | 0.0046795 | 1.0635 | 0.0010635 | -0.00011817 | -4.0178e-08 | -0.00013401 | 4.5907e-12 | 1.1311e-06
| 7869.21 | 0.00488 | 0.0050747 | 1.1533 | 0.0011533 | -2.8361e-05 | -9.6427e-09 | -3.2163e-05 | 4.3479e-12 | 1.3302e-06
| 7878.47 | 0.0045 | 0.0046795 | 1.0635 | 0.0010635 | -0.00011817 | -4.0178e-08 | -0.00013401 | 4.1178e-12 | 1.1311e-06
| 7887.73 | 0.00463 | 0.0048147 | 1.0943 | 0.0010943 | -8.7446e-05 | -2.9732e-08 | -9.9168e-05 | 3.8998e-12 | 1.1974e-06
| 7896.99 | 0.00438 | 0.0045548 | 1.0352 | 0.0010352 | -0.00014653 | -4.9821e-08 | -0.00016617 | 3.6933e-12 | 1.0716e-06
| 7906.25 | 0.00475 | 0.0049395 | 1.1226 | 0.0011226 | -5.9085e-05 | -2.0089e-08 | -6.7005e-05 | 3.4977e-12 | 1.2603e-06
| 7915.51 | 0.00475 | 0.0049395 | 1.1226 | 0.0011226 | -5.9085e-05 | -2.0089e-08 | -6.7005e-05 | 3.3124e-12 | 1.2603e-06
| 7924.77 | 0.00463 | 0.0048147 | 1.0943 | 0.0010943 | -8.7446e-05 | -2.9732e-08 | -9.9168e-05 | 3.1368e-12 | 1.1974e-06
| 7934.03 | 0.0045 | 0.0046795 | 1.0635 | 0.0010635 | -0.00011817 | -4.0178e-08 | -0.00013401 | 2.9705e-12 | 1.1311e-06
| 7943.29 | 0.00513 | 0.0053347 | 1.2124 | 0.0012124 | 3.0724e-05 | 1.0446e-08 | 3.4843e-05 | 2.813e-12 | 1.47e-06
| 7952.55 | 0.00475 | 0.0049395 | 1.1226 | 0.0011226 | -5.9085e-05 | -2.0089e-08 | -6.7005e-05 | 2.6637e-12 | 1.2603e-06
| 7961.81 | 0.0045 | 0.0046795 | 1.0635 | 0.0010635 | -0.00011817 | -4.0178e-08 | -0.00013401 | 2.5223e-12 | 1.1311e-06
| 7971.06 | 0.00425 | 0.0044196 | 1.0044 | 0.0010044 | -0.00017726 | -6.0267e-08 | -0.00020102 | 2.3886e-12 | 1.0089e-06
| 7980.32 | 0.00463 | 0.0048147 | 1.0943 | 0.0010943 | -8.7446e-05 | -2.9732e-08 | -9.9168e-05 | 2.2617e-12 | 1.1974e-06
| 7989.58 | 0.00475 | 0.0049395 | 1.1226 | 0.0011226 | -5.9085e-05 | -2.0089e-08 | -6.7005e-05 | 2.1416e-12 | 1.2603e-06
| 7998.84 | 0.00488 | 0.0050747 | 1.1533 | 0.0011533 | -2.8361e-05 | -9.6427e-09 | -3.2163e-05 | 2.0278e-12 | 1.3302e-06
| 8008.1 | 0.00438 | 0.0045548 | 1.0352 | 0.0010352 | -0.00014653 | -4.9821e-08 | -0.00016617 | 1.92e-12 | 1.0716e-06
| 8017.36 | 0.00438 | 0.0045548 | 1.0352 | 0.0010352 | -0.00014653 | -4.9821e-08 | -0.00016617 | 1.8179e-12 | 1.0716e-06
| 8026.62 | 0.00425 | 0.0044196 | 1.0044 | 0.0010044 | -0.00017726 | -6.0267e-08 | -0.00020102 | 1.7212e-12 | 1.0089e-06
| 8035.88 | 0.005 | 0.0051995 | 1.1817 | 0.0011817 | 0 | 0 | 0 | 1.6297e-12 | 1.3964e-06
| 8045.14 | 0.00463 | 0.0048147 | 1.0943 | 0.0010943 | -8.7446e-05 | -2.9732e-08 | -9.9168e-05 | 1.5429e-12 | 1.1974e-06
| 8054.4 | 0.0045 | 0.0046795 | 1.0635 | 0.0010635 | -0.00011817 | -4.0178e-08 | -0.00013401 | 1.4608e-12 | 1.1311e-06
| 8063.66 | 0.00475 | 0.0049395 | 1.1226 | 0.0011226 | -5.9085e-05 | -2.0089e-08 | -6.7005e-05 | 1.383e-12 | 1.2603e-06
| 8072.92 | 0.0045 | 0.0046795 | 1.0635 | 0.0010635 | -0.00011817 | -4.0178e-08 | -0.00013401 | 1.3093e-12 | 1.1311e-06
time of visual breakthrough

## flux_issue
Assume stream velocity = |  |  | 27.12 | cm/s
Sensor area (x-sec) = | 0.8 | in2 | 5.1613 | cm2
Volume water through sensor per second = |  |  | 139.9739 | cm3
Volume water per sensor read (8.10185) = |  |  | 1134.0477 | cm3 | time correcton
Volume water per sensor read (8.10185) = |  |  | 1.134 | L
voltage snapshot = |  |  | 0.15 | V
concentration = |  |  | 34.0909 | microg/L
sensor volume (340 mm3) = |  |  | 0.00034 | L
instanteous mass = |  |  | 0.011591 | microg
cumulative mass (1.15 s) = |  |  | 38.6607 | microg | 0.038661 | mg
flux ratio = |  |  | 3335.4343
total mass per 1.15 seconds