## mass_breakthroughs
Buck Creek, 5/4/2018, 18"
ADE Solution
| Elapsed Time (sec) | Voltage | Voltage Corr | Concentration (microg/L) | Concentration (mg/L) | Concentration' (mg/L) | Mass (mg) | Flux Corrected Mass | ADE C(x,t) | Obj Fn (SE) | Dye Mass Recovery= | 10.6976 | mg |  |  |  | x_s = | 0.4572 | m
| 10.4167 | 0.0052 | 0.0054075 | 1.229 | 0.001229 | 0 | 0 | 0 | 0 | 1.5104e-06 |  |  |  | SSE | 0.036252 |  | V = | 6.2764e-05 | m/s
| 21.9907 | 0.0055 | 0.0057195 | 1.2999 | 0.0012999 | 7.0902e-05 | 2.4107e-08 | 0.00010338 | 0 | 1.6897e-06 | Dye Mass Initial= | 20 | mg |  |  |  | D = | 2.5733e-07 | m2/s
| 33.5648 | 0.005 | 0.0051995 | 1.1817 | 0.0011817 | -4.7268e-05 | -1.6071e-08 | -6.892e-05 | 0 | 1.3964e-06 |  |  |  | Max Mass= | 0.14118 |  | a = | 0.0041 | m
| 45.1389 | 0.0057 | 0.0059274 | 1.3471 | 0.0013471 | 0.00011817 | 4.0178e-08 | 0.0001723 | 0 | 1.8148e-06 | % Recovery = | 53.4882 | % | Max Conc= | 0.096829 |  | Co = | 0.011393 | mg/L
| 56.713 | 0.0054 | 0.0056155 | 1.2762 | 0.0012762 | 4.7268e-05 | 1.6071e-08 | 6.892e-05 | 0 | 1.6288e-06
| 68.287 | 0.0062 | 0.0064474 | 1.4653 | 0.0014653 | 0.00023634 | 8.0356e-08 | 0.0003446 | 0 | 2.1471e-06
| 79.8611 | 0.0055 | 0.0057195 | 1.2999 | 0.0012999 | 7.0902e-05 | 2.4107e-08 | 0.00010338 | 0 | 1.6897e-06
| 91.4352 | 0.0051 | 0.0053035 | 1.2053 | 0.0012053 | -2.3634e-05 | -8.0356e-09 | -3.446e-05 | 0 | 1.4528e-06
| 103.009 | 0.005 | 0.0051995 | 1.1817 | 0.0011817 | -4.7268e-05 | -1.6071e-08 | -6.892e-05 | 0 | 1.3964e-06
| 114.583 | 0.0053 | 0.0055115 | 1.2526 | 0.0012526 | 2.3634e-05 | 8.0356e-09 | 3.446e-05 | 0 | 1.569e-06
| 126.157 | 0.005 | 0.0051995 | 1.1817 | 0.0011817 | -4.7268e-05 | -1.6071e-08 | -6.892e-05 | 0 | 1.3964e-06
| 137.731 | 0.0052 | 0.0054075 | 1.229 | 0.001229 | 0 | 0 | 0 | 0 | 1.5104e-06
| 149.306 | 0.0052 | 0.0054075 | 1.229 | 0.001229 | 0 | 0 | 0 | 0 | 1.5104e-06
| 160.88 | 0.0051 | 0.0053035 | 1.2053 | 0.0012053 | -2.3634e-05 | -8.0356e-09 | -3.446e-05 | 0 | 1.4528e-06
| 172.454 | 0.0052 | 0.0054075 | 1.229 | 0.001229 | 0 | 0 | 0 | 0 | 1.5104e-06
| 184.028 | 0.0053 | 0.0055115 | 1.2526 | 0.0012526 | 2.3634e-05 | 8.0356e-09 | 3.446e-05 | 0 | 1.569e-06
| 195.602 | 0.005 | 0.0051995 | 1.1817 | 0.0011817 | -4.7268e-05 | -1.6071e-08 | -6.892e-05 | 0 | 1.3964e-06
| 207.176 | 0.0051 | 0.0053035 | 1.2053 | 0.0012053 | -2.3634e-05 | -8.0356e-09 | -3.446e-05 | 0 | 1.4528e-06
| 218.75 | 0.0055 | 0.0057195 | 1.2999 | 0.0012999 | 7.0902e-05 | 2.4107e-08 | 0.00010338 | 0 | 1.6897e-06
| 230.324 | 0.005 | 0.0051995 | 1.1817 | 0.0011817 | -4.7268e-05 | -1.6071e-08 | -6.892e-05 | 0 | 1.3964e-06
| 241.898 | 0.0055 | 0.0057195 | 1.2999 | 0.0012999 | 7.0902e-05 | 2.4107e-08 | 0.00010338 | 0 | 1.6897e-06
| 253.472 | 0.005 | 0.0051995 | 1.1817 | 0.0011817 | -4.7268e-05 | -1.6071e-08 | -6.892e-05 | 0 | 1.3964e-06
| 265.046 | 0.0056 | 0.0058234 | 1.3235 | 0.0013235 | 9.4536e-05 | 3.2142e-08 | 0.00013784 | 0 | 1.7517e-06
| 276.62 | 0.0051 | 0.0053035 | 1.2053 | 0.0012053 | -2.3634e-05 | -8.0356e-09 | -3.446e-05 | 1.6068e-296 | 1.4528e-06
| 288.194 | 0.0049 | 0.0050955 | 1.1581 | 0.0011581 | -7.0902e-05 | -2.4107e-08 | -0.00010338 | 9.597e-284 | 1.3411e-06
| 299.769 | 0.0055 | 0.0057195 | 1.2999 | 0.0012999 | 7.0902e-05 | 2.4107e-08 | 0.00010338 | 5.9004e-272 | 1.6897e-06
| 311.343 | 0.0058 | 0.0060314 | 1.3708 | 0.0013708 | 0.0001418 | 4.8214e-08 | 0.00020676 | 4.791e-261 | 1.879e-06
| 322.917 | 0.0053 | 0.0055115 | 1.2526 | 0.0012526 | 2.3634e-05 | 8.0356e-09 | 3.446e-05 | 6.4012e-251 | 1.569e-06
| 334.491 | 0.0055 | 0.0057195 | 1.2999 | 0.0012999 | 7.0902e-05 | 2.4107e-08 | 0.00010338 | 1.6973e-241 | 1.6897e-06
| 346.065 | 0.0051 | 0.0053035 | 1.2053 | 0.0012053 | -2.3634e-05 | -8.0356e-09 | -3.446e-05 | 1.0505e-232 | 1.4528e-06
| 357.639 | 0.0053 | 0.0055115 | 1.2526 | 0.0012526 | 2.3634e-05 | 8.0356e-09 | 3.446e-05 | 1.7478e-224 | 1.569e-06
| 369.213 | 0.0057 | 0.0059274 | 1.3471 | 0.0013471 | 0.00011817 | 4.0178e-08 | 0.0001723 | 8.8459e-217 | 1.8148e-06
| 380.787 | 0.0052 | 0.0054075 | 1.229 | 0.001229 | 0 | 0 | 0 | 1.518e-209 | 1.5104e-06
| 392.361 | 0.0051 | 0.0053035 | 1.2053 | 0.0012053 | -2.3634e-05 | -8.0356e-09 | -3.446e-05 | 9.7203e-203 | 1.4528e-06
| 403.935 | 0.0052 | 0.0054075 | 1.229 | 0.001229 | 0 | 0 | 0 | 2.5278e-196 | 1.5104e-06
| 415.509 | 0.0051 | 0.0053035 | 1.2053 | 0.0012053 | -2.3634e-05 | -8.0356e-09 | -3.446e-05 | 2.8785e-190 | 1.4528e-06
| 427.083 | 0.0054 | 0.0056155 | 1.2762 | 0.0012762 | 4.7268e-05 | 1.6071e-08 | 6.892e-05 | 1.5351e-184 | 1.6288e-06
| 438.657 | 0.0053 | 0.0055115 | 1.2526 | 0.0012526 | 2.3634e-05 | 8.0356e-09 | 3.446e-05 | 4.0712e-179 | 1.569e-06
| 450.231 | 0.0058 | 0.0060314 | 1.3708 | 0.0013708 | 0.0001418 | 4.8214e-08 | 0.00020676 | 5.6666e-174 | 1.879e-06
| 461.806 | 0.0052 | 0.0054075 | 1.229 | 0.001229 | 0 | 0 | 0 | 4.3492e-169 | 1.5104e-06
| 473.38 | 0.005 | 0.0051995 | 1.1817 | 0.0011817 | -4.7268e-05 | -1.6071e-08 | -6.892e-05 | 1.9192e-164 | 1.3964e-06
| 484.954 | 0.0052 | 0.0054075 | 1.229 | 0.001229 | 0 | 0 | 0 | 5.0711e-160 | 1.5104e-06
| 496.528 | 0.005 | 0.0051995 | 1.1817 | 0.0011817 | -4.7268e-05 | -1.6071e-08 | -6.892e-05 | 8.3158e-156 | 1.3964e-06
| 508.102 | 0.005 | 0.0051995 | 1.1817 | 0.0011817 | -4.7268e-05 | -1.6071e-08 | -6.892e-05 | 8.7438e-152 | 1.3964e-06
| 519.676 | 0.0051 | 0.0053035 | 1.2053 | 0.0012053 | -2.3634e-05 | -8.0356e-09 | -3.446e-05 | 6.0727e-148 | 1.4528e-06
| 531.25 | 0.0058 | 0.0060314 | 1.3708 | 0.0013708 | 0.0001418 | 4.8214e-08 | 0.00020676 | 2.8624e-144 | 1.879e-06
| 542.824 | 0.0051 | 0.0053035 | 1.2053 | 0.0012053 | -2.3634e-05 | -8.0356e-09 | -3.446e-05 | 9.3867e-141 | 1.4528e-06
| 554.398 | 0.0049 | 0.0050955 | 1.1581 | 0.0011581 | -7.0902e-05 | -2.4107e-08 | -0.00010338 | 2.1908e-137 | 1.3411e-06
| 565.972 | 0.005 | 0.0051995 | 1.1817 | 0.0011817 | -4.7268e-05 | -1.6071e-08 | -6.892e-05 | 3.7158e-134 | 1.3964e-06
| 577.546 | 0.0049 | 0.0050955 | 1.1581 | 0.0011581 | -7.0902e-05 | -2.4107e-08 | -0.00010338 | 4.6689e-131 | 1.3411e-06
| 589.12 | 0.0048 | 0.0049915 | 1.1344 | 0.0011344 | -9.4536e-05 | -3.2142e-08 | -0.00013784 | 4.4234e-128 | 1.2869e-06
| 600.694 | 0.0053 | 0.0055115 | 1.2526 | 0.0012526 | 2.3634e-05 | 8.0356e-09 | 3.446e-05 | 3.212e-125 | 1.569e-06
| 612.268 | 0.0049 | 0.0050955 | 1.1581 | 0.0011581 | -7.0902e-05 | -2.4107e-08 | -0.00010338 | 1.8147e-122 | 1.3411e-06
| 623.843 | 0.0054 | 0.0056155 | 1.2762 | 0.0012762 | 4.7268e-05 | 1.6071e-08 | 6.892e-05 | 8.0943e-120 | 1.6288e-06
| 635.417 | 0.0052 | 0.0054075 | 1.229 | 0.001229 | 0 | 0 | 0 | 2.8842e-117 | 1.5104e-06
| 646.991 | 0.0051 | 0.0053035 | 1.2053 | 0.0012053 | -2.3634e-05 | -8.0356e-09 | -3.446e-05 | 8.3141e-115 | 1.4528e-06
| 658.565 | 0.0052 | 0.0054075 | 1.229 | 0.001229 | 0 | 0 | 0 | 1.9607e-112 | 1.5104e-06
| 670.139 | 0.0052 | 0.0054075 | 1.229 | 0.001229 | 0 | 0 | 0 | 3.8221e-110 | 1.5104e-06
| 681.713 | 0.0048 | 0.0049915 | 1.1344 | 0.0011344 | -9.4536e-05 | -3.2142e-08 | -0.00013784 | 6.2192e-108 | 1.2869e-06
| 693.287 | 0.0053 | 0.0055115 | 1.2526 | 0.0012526 | 2.3634e-05 | 8.0356e-09 | 3.446e-05 | 8.5236e-106 | 1.569e-06
| 704.861 | 0.005 | 0.0051995 | 1.1817 | 0.0011817 | -4.7268e-05 | -1.6071e-08 | -6.892e-05 | 9.923e-104 | 1.3964e-06
| 716.435 | 0.0052 | 0.0054075 | 1.229 | 0.001229 | 0 | 0 | 0 | 9.8908e-102 | 1.5104e-06
| 728.009 | 0.0052 | 0.0054075 | 1.229 | 0.001229 | 0 | 0 | 0 | 8.5036e-100 | 1.5104e-06
| 739.583 | 0.0049 | 0.0050955 | 1.1581 | 0.0011581 | -7.0902e-05 | -2.4107e-08 | -0.00010338 | 6.35e-98 | 1.3411e-06
| 751.157 | 0.0051 | 0.0053035 | 1.2053 | 0.0012053 | -2.3634e-05 | -8.0356e-09 | -3.446e-05 | 4.1455e-96 | 1.4528e-06
| 762.732 | 0.0052 | 0.0054075 | 1.229 | 0.001229 | 0 | 0 | 0 | 2.3813e-94 | 1.5104e-06
| 774.306 | 0.0049 | 0.0050955 | 1.1581 | 0.0011581 | -7.0902e-05 | -2.4107e-08 | -0.00010338 | 1.2098e-92 | 1.3411e-06
| 785.88 | 0.0049 | 0.0050955 | 1.1581 | 0.0011581 | -7.0902e-05 | -2.4107e-08 | -0.00010338 | 5.4665e-91 | 1.3411e-06
| 797.454 | 0.005 | 0.0051995 | 1.1817 | 0.0011817 | -4.7268e-05 | -1.6071e-08 | -6.892e-05 | 2.2084e-89 | 1.3964e-06
| 809.028 | 0.005 | 0.0051995 | 1.1817 | 0.0011817 | -4.7268e-05 | -1.6071e-08 | -6.892e-05 | 8.0148e-88 | 1.3964e-06
| 820.602 | 0.0048 | 0.0049915 | 1.1344 | 0.0011344 | -9.4536e-05 | -3.2142e-08 | -0.00013784 | 2.6249e-86 | 1.2869e-06
| 832.176 | 0.0048 | 0.0049915 | 1.1344 | 0.0011344 | -9.4536e-05 | -3.2142e-08 | -0.00013784 | 7.7914e-85 | 1.2869e-06
| 843.75 | 0.0049 | 0.0050955 | 1.1581 | 0.0011581 | -7.0902e-05 | -2.4107e-08 | -0.00010338 | 2.1045e-83 | 1.3411e-06
| 855.324 | 0.0049 | 0.0050955 | 1.1581 | 0.0011581 | -7.0902e-05 | -2.4107e-08 | -0.00010338 | 5.1925e-82 | 1.3411e-06
| 866.898 | 0.0052 | 0.0054075 | 1.229 | 0.001229 | 0 | 0 | 0 | 1.1746e-80 | 1.5104e-06
| 878.472 | 0.0051 | 0.0053035 | 1.2053 | 0.0012053 | -2.3634e-05 | -8.0356e-09 | -3.446e-05 | 2.4442e-79 | 1.4528e-06
| 890.046 | 0.0052 | 0.0054075 | 1.229 | 0.001229 | 0 | 0 | 0 | 4.6945e-78 | 1.5104e-06
| 901.62 | 0.0053 | 0.0055115 | 1.2526 | 0.0012526 | 2.3634e-05 | 8.0356e-09 | 3.446e-05 | 8.3473e-77 | 1.569e-06
| 913.194 | 0.005 | 0.0051995 | 1.1817 | 0.0011817 | -4.7268e-05 | -1.6071e-08 | -6.892e-05 | 1.3782e-75 | 1.3964e-06
| 924.768 | 0.0047 | 0.0048875 | 1.1108 | 0.0011108 | -0.00011817 | -4.0178e-08 | -0.0001723 | 2.1186e-74 | 1.2339e-06
| 936.343 | 0.0051 | 0.0053035 | 1.2053 | 0.0012053 | -2.3634e-05 | -8.0356e-09 | -3.446e-05 | 3.0413e-73 | 1.4528e-06
| 947.917 | 0.0049 | 0.0050955 | 1.1581 | 0.0011581 | -7.0902e-05 | -2.4107e-08 | -0.00010338 | 4.0852e-72 | 1.3411e-06
| 959.491 | 0.0051 | 0.0053035 | 1.2053 | 0.0012053 | -2.3634e-05 | -8.0356e-09 | -3.446e-05 | 5.1482e-71 | 1.4528e-06
| 971.065 | 0.0052 | 0.0054075 | 1.229 | 0.001229 | 0 | 0 | 0 | 6.1006e-70 | 1.5104e-06
| 982.639 | 0.005 | 0.0051995 | 1.1817 | 0.0011817 | -4.7268e-05 | -1.6071e-08 | -6.892e-05 | 6.8126e-69 | 1.3964e-06
| 994.213 | 0.0055 | 0.0057195 | 1.2999 | 0.0012999 | 7.0902e-05 | 2.4107e-08 | 0.00010338 | 7.1841e-68 | 1.6897e-06
| 1005.79 | 0.0053 | 0.0055115 | 1.2526 | 0.0012526 | 2.3634e-05 | 8.0356e-09 | 3.446e-05 | 7.1726e-67 | 1.569e-06
| 1017.36 | 0.0051 | 0.0053035 | 1.2053 | 0.0012053 | -2.3634e-05 | -8.0356e-09 | -3.446e-05 | 6.7793e-66 | 1.4528e-06
| 1028.94 | 0.0053 | 0.0055115 | 1.2526 | 0.0012526 | 2.3634e-05 | 8.0356e-09 | 3.446e-05 | 6.0969e-65 | 1.569e-06
| 1040.51 | 0.0051 | 0.0053035 | 1.2053 | 0.0012053 | -2.3634e-05 | -8.0356e-09 | -3.446e-05 | 5.2065e-64 | 1.4528e-06
| 1052.08 | 0.0051 | 0.0053035 | 1.2053 | 0.0012053 | -2.3634e-05 | -8.0356e-09 | -3.446e-05 | 4.237e-63 | 1.4528e-06
| 1063.66 | 0.0053 | 0.0055115 | 1.2526 | 0.0012526 | 2.3634e-05 | 8.0356e-09 | 3.446e-05 | 3.2966e-62 | 1.569e-06
| 1075.23 | 0.005 | 0.0051995 | 1.1817 | 0.0011817 | -4.7268e-05 | -1.6071e-08 | -6.892e-05 | 2.4474e-61 | 1.3964e-06
| 1086.81 | 0.0053 | 0.0055115 | 1.2526 | 0.0012526 | 2.3634e-05 | 8.0356e-09 | 3.446e-05 | 1.7422e-60 | 1.569e-06
| 1098.38 | 0.005 | 0.0051995 | 1.1817 | 0.0011817 | -4.7268e-05 | -1.6071e-08 | -6.892e-05 | 1.1868e-59 | 1.3964e-06
| 1109.95 | 0.0053 | 0.0055115 | 1.2526 | 0.0012526 | 2.3634e-05 | 8.0356e-09 | 3.446e-05 | 7.7598e-59 | 1.569e-06
| 1121.53 | 0.005 | 0.0051995 | 1.1817 | 0.0011817 | -4.7268e-05 | -1.6071e-08 | -6.892e-05 | 4.8839e-58 | 1.3964e-06
| 1133.1 | 0.0051 | 0.0053035 | 1.2053 | 0.0012053 | -2.3634e-05 | -8.0356e-09 | -3.446e-05 | 2.9531e-57 | 1.4528e-06
| 1144.68 | 0.0053 | 0.0055115 | 1.2526 | 0.0012526 | 2.3634e-05 | 8.0356e-09 | 3.446e-05 | 1.7227e-56 | 1.569e-06
| 1156.25 | 0.005 | 0.0051995 | 1.1817 | 0.0011817 | -4.7268e-05 | -1.6071e-08 | -6.892e-05 | 9.6779e-56 | 1.3964e-06
| 1167.82 | 0.0051 | 0.0053035 | 1.2053 | 0.0012053 | -2.3634e-05 | -8.0356e-09 | -3.446e-05 | 5.2491e-55 | 1.4528e-06
| 1179.4 | 0.0048 | 0.0049915 | 1.1344 | 0.0011344 | -9.4536e-05 | -3.2142e-08 | -0.00013784 | 2.7555e-54 | 1.2869e-06
| 1190.97 | 0.0052 | 0.0054075 | 1.229 | 0.001229 | 0 | 0 | 0 | 1.3974e-53 | 1.5104e-06
| 1202.55 | 0.0052 | 0.0054075 | 1.229 | 0.001229 | 0 | 0 | 0 | 6.8715e-53 | 1.5104e-06
| 1214.12 | 0.0051 | 0.0053035 | 1.2053 | 0.0012053 | -2.3634e-05 | -8.0356e-09 | -3.446e-05 | 3.2706e-52 | 1.4528e-06
| 1225.69 | 0.005 | 0.0051995 | 1.1817 | 0.0011817 | -4.7268e-05 | -1.6071e-08 | -6.892e-05 | 1.5102e-51 | 1.3964e-06
| 1237.27 | 0.0052 | 0.0054075 | 1.229 | 0.001229 | 0 | 0 | 0 | 6.7795e-51 | 1.5104e-06
| 1248.84 | 0.0049 | 0.0050955 | 1.1581 | 0.0011581 | -7.0902e-05 | -2.4107e-08 | -0.00010338 | 2.9535e-50 | 1.3411e-06
| 1260.42 | 0.0049 | 0.0050955 | 1.1581 | 0.0011581 | -7.0902e-05 | -2.4107e-08 | -0.00010338 | 1.2529e-49 | 1.3411e-06
| 1271.99 | 0.005 | 0.0051995 | 1.1817 | 0.0011817 | -4.7268e-05 | -1.6071e-08 | -6.892e-05 | 5.1661e-49 | 1.3964e-06
| 1283.56 | 0.0054 | 0.0056155 | 1.2762 | 0.0012762 | 4.7268e-05 | 1.6071e-08 | 6.892e-05 | 2.0747e-48 | 1.6288e-06
| 1295.14 | 0.005 | 0.0051995 | 1.1817 | 0.0011817 | -4.7268e-05 | -1.6071e-08 | -6.892e-05 | 8.1304e-48 | 1.3964e-06
| 1306.71 | 0.005 | 0.0051995 | 1.1817 | 0.0011817 | -4.7268e-05 | -1.6071e-08 | -6.892e-05 | 3.1038e-47 | 1.3964e-06
| 1318.29 | 0.0054 | 0.0056155 | 1.2762 | 0.0012762 | 4.7268e-05 | 1.6071e-08 | 6.892e-05 | 1.1577e-46 | 1.6288e-06
| 1329.86 | 0.0048 | 0.0049915 | 1.1344 | 0.0011344 | -9.4536e-05 | -3.2142e-08 | -0.00013784 | 4.2123e-46 | 1.2869e-06
| 1341.44 | 0.0051 | 0.0053035 | 1.2053 | 0.0012053 | -2.3634e-05 | -8.0356e-09 | -3.446e-05 | 1.4993e-45 | 1.4528e-06
| 1353.01 | 0.0047 | 0.0048875 | 1.1108 | 0.0011108 | -0.00011817 | -4.0178e-08 | -0.0001723 | 5.2121e-45 | 1.2339e-06
| 1364.58 | 0.0047 | 0.0048875 | 1.1108 | 0.0011108 | -0.00011817 | -4.0178e-08 | -0.0001723 | 1.7726e-44 | 1.2339e-06
| 1376.16 | 0.0052 | 0.0054075 | 1.229 | 0.001229 | 0 | 0 | 0 | 5.9072e-44 | 1.5104e-06
| 1387.73 | 0.0048 | 0.0049915 | 1.1344 | 0.0011344 | -9.4536e-05 | -3.2142e-08 | -0.00013784 | 1.926e-43 | 1.2869e-06
| 1399.31 | 0.0051 | 0.0053035 | 1.2053 | 0.0012053 | -2.3634e-05 | -8.0356e-09 | -3.446e-05 | 6.1593e-43 | 1.4528e-06
| 1410.88 | 0.0049 | 0.0050955 | 1.1581 | 0.0011581 | -7.0902e-05 | -2.4107e-08 | -0.00010338 | 1.9292e-42 | 1.3411e-06
| 1422.45 | 0.0049 | 0.0050955 | 1.1581 | 0.0011581 | -7.0902e-05 | -2.4107e-08 | -0.00010338 | 5.9267e-42 | 1.3411e-06
| 1434.03 | 0.005 | 0.0051995 | 1.1817 | 0.0011817 | -4.7268e-05 | -1.6071e-08 | -6.892e-05 | 1.7885e-41 | 1.3964e-06
| 1445.6 | 0.0048 | 0.0049915 | 1.1344 | 0.0011344 | -9.4536e-05 | -3.2142e-08 | -0.00013784 | 5.2934e-41 | 1.2869e-06
| 1457.18 | 0.0049 | 0.0050955 | 1.1581 | 0.0011581 | -7.0902e-05 | -2.4107e-08 | -0.00010338 | 1.5402e-40 | 1.3411e-06
| 1468.75 | 0.005 | 0.0051995 | 1.1817 | 0.0011817 | -4.7268e-05 | -1.6071e-08 | -6.892e-05 | 4.3996e-40 | 1.3964e-06
| 1480.32 | 0.0049 | 0.0050955 | 1.1581 | 0.0011581 | -7.0902e-05 | -2.4107e-08 | -0.00010338 | 1.2354e-39 | 1.3411e-06
| 1491.9 | 0.0049 | 0.0050955 | 1.1581 | 0.0011581 | -7.0902e-05 | -2.4107e-08 | -0.00010338 | 3.4143e-39 | 1.3411e-06
| 1503.47 | 0.0049 | 0.0050955 | 1.1581 | 0.0011581 | -7.0902e-05 | -2.4107e-08 | -0.00010338 | 9.2751e-39 | 1.3411e-06
| 1515.05 | 0.005 | 0.0051995 | 1.1817 | 0.0011817 | -4.7268e-05 | -1.6071e-08 | -6.892e-05 | 2.4818e-38 | 1.3964e-06
| 1526.62 | 0.0049 | 0.0050955 | 1.1581 | 0.0011581 | -7.0902e-05 | -2.4107e-08 | -0.00010338 | 6.5323e-38 | 1.3411e-06
| 1538.19 | 0.0051 | 0.0053035 | 1.2053 | 0.0012053 | -2.3634e-05 | -8.0356e-09 | -3.446e-05 | 1.6933e-37 | 1.4528e-06
| 1549.77 | 0.0052 | 0.0054075 | 1.229 | 0.001229 | 0 | 0 | 0 | 4.328e-37 | 1.5104e-06
| 1561.34 | 0.0049 | 0.0050955 | 1.1581 | 0.0011581 | -7.0902e-05 | -2.4107e-08 | -0.00010338 | 1.0893e-36 | 1.3411e-06
| 1572.92 | 0.0049 | 0.0050955 | 1.1581 | 0.0011581 | -7.0902e-05 | -2.4107e-08 | -0.00010338 | 2.7049e-36 | 1.3411e-06
| 1584.49 | 0.005 | 0.0051995 | 1.1817 | 0.0011817 | -4.7268e-05 | -1.6071e-08 | -6.892e-05 | 6.6185e-36 | 1.3964e-06
| 1596.06 | 0.0049 | 0.0050955 | 1.1581 | 0.0011581 | -7.0902e-05 | -2.4107e-08 | -0.00010338 | 1.5975e-35 | 1.3411e-06
| 1607.64 | 0.0048 | 0.0049915 | 1.1344 | 0.0011344 | -9.4536e-05 | -3.2142e-08 | -0.00013784 | 3.8076e-35 | 1.2869e-06
| 1619.21 | 0.0049 | 0.0050955 | 1.1581 | 0.0011581 | -7.0902e-05 | -2.4107e-08 | -0.00010338 | 8.9507e-35 | 1.3411e-06
| 1630.79 | 0.0049 | 0.0050955 | 1.1581 | 0.0011581 | -7.0902e-05 | -2.4107e-08 | -0.00010338 | 2.0789e-34 | 1.3411e-06
| 1642.36 | 0.0049 | 0.0050955 | 1.1581 | 0.0011581 | -7.0902e-05 | -2.4107e-08 | -0.00010338 | 4.7649e-34 | 1.3411e-06
| 1653.94 | 0.0049 | 0.0050955 | 1.1581 | 0.0011581 | -7.0902e-05 | -2.4107e-08 | -0.00010338 | 1.0796e-33 | 1.3411e-06
| 1665.51 | 0.0052 | 0.0054075 | 1.229 | 0.001229 | 0 | 0 | 0 | 2.4151e-33 | 1.5104e-06
| 1677.08 | 0.0046 | 0.0047835 | 1.0872 | 0.0010872 | -0.0001418 | -4.8214e-08 | -0.00020676 | 5.3398e-33 | 1.1819e-06
| 1688.66 | 0.0046 | 0.0047835 | 1.0872 | 0.0010872 | -0.0001418 | -4.8214e-08 | -0.00020676 | 1.1679e-32 | 1.1819e-06
| 1700.23 | 0.0046 | 0.0047835 | 1.0872 | 0.0010872 | -0.0001418 | -4.8214e-08 | -0.00020676 | 2.5241e-32 | 1.1819e-06
| 1711.81 | 0.0047 | 0.0048875 | 1.1108 | 0.0011108 | -0.00011817 | -4.0178e-08 | -0.0001723 | 5.3986e-32 | 1.2339e-06
| 1723.38 | 0.0048 | 0.0049915 | 1.1344 | 0.0011344 | -9.4536e-05 | -3.2142e-08 | -0.00013784 | 1.1415e-31 | 1.2869e-06
| 1734.95 | 0.0047 | 0.0048875 | 1.1108 | 0.0011108 | -0.00011817 | -4.0178e-08 | -0.0001723 | 2.3882e-31 | 1.2339e-06
| 1746.53 | 0.0048 | 0.0049915 | 1.1344 | 0.0011344 | -9.4536e-05 | -3.2142e-08 | -0.00013784 | 4.948e-31 | 1.2869e-06
| 1758.1 | 0.0047 | 0.0048875 | 1.1108 | 0.0011108 | -0.00011817 | -4.0178e-08 | -0.0001723 | 1.0141e-30 | 1.2339e-06
| 1769.68 | 0.0047 | 0.0048875 | 1.1108 | 0.0011108 | -0.00011817 | -4.0178e-08 | -0.0001723 | 2.059e-30 | 1.2339e-06
| 1781.25 | 0.0048 | 0.0049915 | 1.1344 | 0.0011344 | -9.4536e-05 | -3.2142e-08 | -0.00013784 | 4.1374e-30 | 1.2869e-06
| 1792.82 | 0.0045 | 0.0046795 | 1.0635 | 0.0010635 | -0.00016544 | -5.6249e-08 | -0.00024122 | 8.2342e-30 | 1.1311e-06
| 1804.4 | 0.0045 | 0.0046795 | 1.0635 | 0.0010635 | -0.00016544 | -5.6249e-08 | -0.00024122 | 1.6243e-29 | 1.1311e-06
| 1815.97 | 0.0046 | 0.0047835 | 1.0872 | 0.0010872 | -0.0001418 | -4.8214e-08 | -0.00020676 | 3.173e-29 | 1.1819e-06
| 1827.55 | 0.0046 | 0.0047835 | 1.0872 | 0.0010872 | -0.0001418 | -4.8214e-08 | -0.00020676 | 6.1458e-29 | 1.1819e-06
| 1839.12 | 0.0045 | 0.0046795 | 1.0635 | 0.0010635 | -0.00016544 | -5.6249e-08 | -0.00024122 | 1.1792e-28 | 1.1311e-06
| 1850.69 | 0.0051 | 0.0053035 | 1.2053 | 0.0012053 | -2.3634e-05 | -8.0356e-09 | -3.446e-05 | 2.2427e-28 | 1.4528e-06
| 1862.27 | 0.0045 | 0.0046795 | 1.0635 | 0.0010635 | -0.00016544 | -5.6249e-08 | -0.00024122 | 4.2316e-28 | 1.1311e-06
| 1873.84 | 0.0047 | 0.0048875 | 1.1108 | 0.0011108 | -0.00011817 | -4.0178e-08 | -0.0001723 | 7.913e-28 | 1.2339e-06
| 1885.42 | 0.0047 | 0.0048875 | 1.1108 | 0.0011108 | -0.00011817 | -4.0178e-08 | -0.0001723 | 1.4684e-27 | 1.2339e-06
| 1896.99 | 0.0047 | 0.0048875 | 1.1108 | 0.0011108 | -0.00011817 | -4.0178e-08 | -0.0001723 | 2.7013e-27 | 1.2339e-06
| 1908.56 | 0.0048 | 0.0049915 | 1.1344 | 0.0011344 | -9.4536e-05 | -3.2142e-08 | -0.00013784 | 4.9302e-27 | 1.2869e-06
| 1920.14 | 0.0046 | 0.0047835 | 1.0872 | 0.0010872 | -0.0001418 | -4.8214e-08 | -0.00020676 | 8.9328e-27 | 1.1819e-06
| 1931.71 | 0.0046 | 0.0047835 | 1.0872 | 0.0010872 | -0.0001418 | -4.8214e-08 | -0.00020676 | 1.6053e-26 | 1.1819e-06
| 1943.29 | 0.0046 | 0.0047835 | 1.0872 | 0.0010872 | -0.0001418 | -4.8214e-08 | -0.00020676 | 2.8647e-26 | 1.1819e-06
| 1954.86 | 0.0046 | 0.0047835 | 1.0872 | 0.0010872 | -0.0001418 | -4.8214e-08 | -0.00020676 | 5.0718e-26 | 1.1819e-06
| 1966.44 | 0.0045 | 0.0046795 | 1.0635 | 0.0010635 | -0.00016544 | -5.6249e-08 | -0.00024122 | 8.9189e-26 | 1.1311e-06
| 1978.01 | 0.0043 | 0.0044716 | 1.0163 | 0.0010163 | -0.00021271 | -7.232e-08 | -0.00031014 | 1.5565e-25 | 1.0328e-06
| 1989.58 | 0.0045 | 0.0046795 | 1.0635 | 0.0010635 | -0.00016544 | -5.6249e-08 | -0.00024122 | 2.6974e-25 | 1.1311e-06
| 2001.16 | 0.0046 | 0.0047835 | 1.0872 | 0.0010872 | -0.0001418 | -4.8214e-08 | -0.00020676 | 4.6446e-25 | 1.1819e-06
| 2012.73 | 0.0048 | 0.0049915 | 1.1344 | 0.0011344 | -9.4536e-05 | -3.2142e-08 | -0.00013784 | 7.9397e-25 | 1.2869e-06
| 2024.31 | 0.0045 | 0.0046795 | 1.0635 | 0.0010635 | -0.00016544 | -5.6249e-08 | -0.00024122 | 1.3489e-24 | 1.1311e-06
| 2035.88 | 0.0046 | 0.0047835 | 1.0872 | 0.0010872 | -0.0001418 | -4.8214e-08 | -0.00020676 | 2.2756e-24 | 1.1819e-06
| 2047.45 | 0.0045 | 0.0046795 | 1.0635 | 0.0010635 | -0.00016544 | -5.6249e-08 | -0.00024122 | 3.8145e-24 | 1.1311e-06
| 2059.03 | 0.0048 | 0.0049915 | 1.1344 | 0.0011344 | -9.4536e-05 | -3.2142e-08 | -0.00013784 | 6.3566e-24 | 1.2869e-06
| 2070.6 | 0.0044 | 0.0045756 | 1.0399 | 0.0010399 | -0.00018907 | -6.4285e-08 | -0.00027568 | 1.0522e-23 | 1.0814e-06
| 2082.18 | 0.0045 | 0.0046795 | 1.0635 | 0.0010635 | -0.00016544 | -5.6249e-08 | -0.00024122 | 1.732e-23 | 1.1311e-06
| 2093.75 | 0.0048 | 0.0049915 | 1.1344 | 0.0011344 | -9.4536e-05 | -3.2142e-08 | -0.00013784 | 2.8325e-23 | 1.2869e-06
| 2105.32 | 0.0047 | 0.0048875 | 1.1108 | 0.0011108 | -0.00011817 | -4.0178e-08 | -0.0001723 | 4.605e-23 | 1.2339e-06
| 2116.9 | 0.005 | 0.0051995 | 1.1817 | 0.0011817 | -4.7268e-05 | -1.6071e-08 | -6.892e-05 | 7.4465e-23 | 1.3964e-06
| 2128.47 | 0.0048 | 0.0049915 | 1.1344 | 0.0011344 | -9.4536e-05 | -3.2142e-08 | -0.00013784 | 1.1968e-22 | 1.2869e-06
| 2140.05 | 0.0043 | 0.0044716 | 1.0163 | 0.0010163 | -0.00021271 | -7.232e-08 | -0.00031014 | 1.9133e-22 | 1.0328e-06
| 2151.62 | 0.0044 | 0.0045756 | 1.0399 | 0.0010399 | -0.00018907 | -6.4285e-08 | -0.00027568 | 3.0409e-22 | 1.0814e-06
| 2163.19 | 0.0043 | 0.0044716 | 1.0163 | 0.0010163 | -0.00021271 | -7.232e-08 | -0.00031014 | 4.8066e-22 | 1.0328e-06
| 2174.77 | 0.0045 | 0.0046795 | 1.0635 | 0.0010635 | -0.00016544 | -5.6249e-08 | -0.00024122 | 7.56e-22 | 1.1311e-06
| 2186.34 | 0.0051 | 0.0053035 | 1.2053 | 0.0012053 | -2.3634e-05 | -8.0356e-09 | -3.446e-05 | 1.1824e-21 | 1.4528e-06
| 2197.92 | 0.0045 | 0.0046795 | 1.0635 | 0.0010635 | -0.00016544 | -5.6249e-08 | -0.00024122 | 1.8403e-21 | 1.1311e-06
| 2209.49 | 0.0048 | 0.0049915 | 1.1344 | 0.0011344 | -9.4536e-05 | -3.2142e-08 | -0.00013784 | 2.8486e-21 | 1.2869e-06
| 2221.06 | 0.005 | 0.0051995 | 1.1817 | 0.0011817 | -4.7268e-05 | -1.6071e-08 | -6.892e-05 | 4.3874e-21 | 1.3964e-06
| 2232.64 | 0.0047 | 0.0048875 | 1.1108 | 0.0011108 | -0.00011817 | -4.0178e-08 | -0.0001723 | 6.7264e-21 | 1.2339e-06
| 2244.21 | 0.0046 | 0.0047835 | 1.0872 | 0.0010872 | -0.0001418 | -4.8214e-08 | -0.00020676 | 1.0258e-20 | 1.1819e-06
| 2255.79 | 0.0046 | 0.0047835 | 1.0872 | 0.0010872 | -0.0001418 | -4.8214e-08 | -0.00020676 | 1.5576e-20 | 1.1819e-06
| 2267.36 | 0.0044 | 0.0045756 | 1.0399 | 0.0010399 | -0.00018907 | -6.4285e-08 | -0.00027568 | 2.353e-20 | 1.0814e-06
| 2278.94 | 0.0048 | 0.0049915 | 1.1344 | 0.0011344 | -9.4536e-05 | -3.2142e-08 | -0.00013784 | 3.5393e-20 | 1.2869e-06
| 2290.51 | 0.0044 | 0.0045756 | 1.0399 | 0.0010399 | -0.00018907 | -6.4285e-08 | -0.00027568 | 5.2975e-20 | 1.0814e-06
| 2302.08 | 0.005 | 0.0051995 | 1.1817 | 0.0011817 | -4.7268e-05 | -1.6071e-08 | -6.892e-05 | 7.8934e-20 | 1.3964e-06
| 2313.66 | 0.0045 | 0.0046795 | 1.0635 | 0.0010635 | -0.00016544 | -5.6249e-08 | -0.00024122 | 1.1713e-19 | 1.1311e-06
| 2325.23 | 0.0042 | 0.0043676 | 0.99263 | 0.00099263 | -0.00023634 | -8.0356e-08 | -0.0003446 | 1.73e-19 | 9.8532e-07
| 2336.81 | 0.0045 | 0.0046795 | 1.0635 | 0.0010635 | -0.00016544 | -5.6249e-08 | -0.00024122 | 2.5449e-19 | 1.1311e-06
| 2348.38 | 0.0043 | 0.0044716 | 1.0163 | 0.0010163 | -0.00021271 | -7.232e-08 | -0.00031014 | 3.7266e-19 | 1.0328e-06
| 2359.95 | 0.0044 | 0.0045756 | 1.0399 | 0.0010399 | -0.00018907 | -6.4285e-08 | -0.00027568 | 5.4342e-19 | 1.0814e-06
| 2371.53 | 0.0048 | 0.0049915 | 1.1344 | 0.0011344 | -9.4536e-05 | -3.2142e-08 | -0.00013784 | 7.8941e-19 | 1.2869e-06
| 2383.1 | 0.0047 | 0.0048875 | 1.1108 | 0.0011108 | -0.00011817 | -4.0178e-08 | -0.0001723 | 1.1417e-18 | 1.2339e-06
| 2394.68 | 0.0041 | 0.0042636 | 0.969 | 0.000969 | -0.00025998 | -8.8392e-08 | -0.00037906 | 1.6452e-18 | 9.3896e-07
| 2406.25 | 0.0048 | 0.0049915 | 1.1344 | 0.0011344 | -9.4536e-05 | -3.2142e-08 | -0.00013784 | 2.3607e-18 | 1.2869e-06
| 2417.82 | 0.0046 | 0.0047835 | 1.0872 | 0.0010872 | -0.0001418 | -4.8214e-08 | -0.00020676 | 3.3741e-18 | 1.1819e-06
| 2429.4 | 0.0044 | 0.0045756 | 1.0399 | 0.0010399 | -0.00018907 | -6.4285e-08 | -0.00027568 | 4.8056e-18 | 1.0814e-06
| 2440.97 | 0.0047 | 0.0048875 | 1.1108 | 0.0011108 | -0.00011817 | -4.0178e-08 | -0.0001723 | 6.8164e-18 | 1.2339e-06
| 2452.55 | 0.0046 | 0.0047835 | 1.0872 | 0.0010872 | -0.0001418 | -4.8214e-08 | -0.00020676 | 9.6356e-18 | 1.1819e-06
| 2464.12 | 0.0045 | 0.0046795 | 1.0635 | 0.0010635 | -0.00016544 | -5.6249e-08 | -0.00024122 | 1.3567e-17 | 1.1311e-06
| 2475.69 | 0.0045 | 0.0046795 | 1.0635 | 0.0010635 | -0.00016544 | -5.6249e-08 | -0.00024122 | 1.9033e-17 | 1.1311e-06
| 2487.27 | 0.0046 | 0.0047835 | 1.0872 | 0.0010872 | -0.0001418 | -4.8214e-08 | -0.00020676 | 2.6613e-17 | 1.1819e-06
| 2498.84 | 0.0047 | 0.0048875 | 1.1108 | 0.0011108 | -0.00011817 | -4.0178e-08 | -0.0001723 | 3.7071e-17 | 1.2339e-06
| 2510.42 | 0.0045 | 0.0046795 | 1.0635 | 0.0010635 | -0.00016544 | -5.6249e-08 | -0.00024122 | 5.1473e-17 | 1.1311e-06
| 2521.99 | 0.0043 | 0.0044716 | 1.0163 | 0.0010163 | -0.00021271 | -7.232e-08 | -0.00031014 | 7.1207e-17 | 1.0328e-06
| 2533.56 | 0.0044 | 0.0045756 | 1.0399 | 0.0010399 | -0.00018907 | -6.4285e-08 | -0.00027568 | 9.8174e-17 | 1.0814e-06
| 2545.14 | 0.0044 | 0.0045756 | 1.0399 | 0.0010399 | -0.00018907 | -6.4285e-08 | -0.00027568 | 1.3494e-16 | 1.0814e-06
| 2556.71 | 0.0047 | 0.0048875 | 1.1108 | 0.0011108 | -0.00011817 | -4.0178e-08 | -0.0001723 | 1.8482e-16 | 1.2339e-06
| 2568.29 | 0.0047 | 0.0048875 | 1.1108 | 0.0011108 | -0.00011817 | -4.0178e-08 | -0.0001723 | 2.5238e-16 | 1.2339e-06
| 2579.86 | 0.0043 | 0.0044716 | 1.0163 | 0.0010163 | -0.00021271 | -7.232e-08 | -0.00031014 | 3.4344e-16 | 1.0328e-06
| 2591.44 | 0.0044 | 0.0045756 | 1.0399 | 0.0010399 | -0.00018907 | -6.4285e-08 | -0.00027568 | 4.66e-16 | 1.0814e-06
| 2603.01 | 0.0045 | 0.0046795 | 1.0635 | 0.0010635 | -0.00016544 | -5.6249e-08 | -0.00024122 | 6.3017e-16 | 1.1311e-06
| 2614.58 | 0.0044 | 0.0045756 | 1.0399 | 0.0010399 | -0.00018907 | -6.4285e-08 | -0.00027568 | 8.4957e-16 | 1.0814e-06
| 2626.16 | 0.0046 | 0.0047835 | 1.0872 | 0.0010872 | -0.0001418 | -4.8214e-08 | -0.00020676 | 1.1422e-15 | 1.1819e-06
| 2637.73 | 0.0048 | 0.0049915 | 1.1344 | 0.0011344 | -9.4536e-05 | -3.2142e-08 | -0.00013784 | 1.5306e-15 | 1.2869e-06
| 2649.31 | 0.0048 | 0.0049915 | 1.1344 | 0.0011344 | -9.4536e-05 | -3.2142e-08 | -0.00013784 | 2.0455e-15 | 1.2869e-06
| 2660.88 | 0.0045 | 0.0046795 | 1.0635 | 0.0010635 | -0.00016544 | -5.6249e-08 | -0.00024122 | 2.7251e-15 | 1.1311e-06
| 2672.45 | 0.0047 | 0.0048875 | 1.1108 | 0.0011108 | -0.00011817 | -4.0178e-08 | -0.0001723 | 3.6199e-15 | 1.2339e-06
| 2684.03 | 0.0042 | 0.0043676 | 0.99263 | 0.00099263 | -0.00023634 | -8.0356e-08 | -0.0003446 | 4.7962e-15 | 9.8532e-07
| 2695.6 | 0.0047 | 0.0048875 | 1.1108 | 0.0011108 | -0.00011817 | -4.0178e-08 | -0.0001723 | 6.3353e-15 | 1.2339e-06
| 2707.18 | 0.0045 | 0.0046795 | 1.0635 | 0.0010635 | -0.00016544 | -5.6249e-08 | -0.00024122 | 8.3472e-15 | 1.1311e-06
| 2718.75 | 0.0048 | 0.0049915 | 1.1344 | 0.0011344 | -9.4536e-05 | -3.2142e-08 | -0.00013784 | 1.0965e-14 | 1.2869e-06
| 2730.32 | 0.0041 | 0.0042636 | 0.969 | 0.000969 | -0.00025998 | -8.8392e-08 | -0.00037906 | 1.4366e-14 | 9.3896e-07
| 2741.9 | 0.0044 | 0.0045756 | 1.0399 | 0.0010399 | -0.00018907 | -6.4285e-08 | -0.00027568 | 1.8775e-14 | 1.0814e-06
| 2753.47 | 0.0045 | 0.0046795 | 1.0635 | 0.0010635 | -0.00016544 | -5.6249e-08 | -0.00024122 | 2.4468e-14 | 1.1311e-06
| 2765.05 | 0.0048 | 0.0049915 | 1.1344 | 0.0011344 | -9.4536e-05 | -3.2142e-08 | -0.00013784 | 3.1812e-14 | 1.2869e-06
| 2776.62 | 0.0042 | 0.0043676 | 0.99263 | 0.00099263 | -0.00023634 | -8.0356e-08 | -0.0003446 | 4.1244e-14 | 9.8532e-07
| 2788.19 | 0.0045 | 0.0046795 | 1.0635 | 0.0010635 | -0.00016544 | -5.6249e-08 | -0.00024122 | 5.3338e-14 | 1.1311e-06
| 2799.77 | 0.0047 | 0.0048875 | 1.1108 | 0.0011108 | -0.00011817 | -4.0178e-08 | -0.0001723 | 6.882e-14 | 1.2339e-06
| 2811.34 | 0.0047 | 0.0048875 | 1.1108 | 0.0011108 | -0.00011817 | -4.0178e-08 | -0.0001723 | 8.8558e-14 | 1.2339e-06
| 2822.92 | 0.0049 | 0.0050955 | 1.1581 | 0.0011581 | -7.0902e-05 | -2.4107e-08 | -0.00010338 | 1.137e-13 | 1.3411e-06
| 2834.49 | 0.0042 | 0.0043676 | 0.99263 | 0.00099263 | -0.00023634 | -8.0356e-08 | -0.0003446 | 1.4561e-13 | 9.8532e-07
| 2846.06 | 0.0041 | 0.0042636 | 0.969 | 0.000969 | -0.00025998 | -8.8392e-08 | -0.00037906 | 1.8602e-13 | 9.3896e-07
| 2857.64 | 0.0044 | 0.0045756 | 1.0399 | 0.0010399 | -0.00018907 | -6.4285e-08 | -0.00027568 | 2.3714e-13 | 1.0814e-06
| 2869.21 | 0.0045 | 0.0046795 | 1.0635 | 0.0010635 | -0.00016544 | -5.6249e-08 | -0.00024122 | 3.0154e-13 | 1.1311e-06
| 2880.79 | 0.0044 | 0.0045756 | 1.0399 | 0.0010399 | -0.00018907 | -6.4285e-08 | -0.00027568 | 3.8264e-13 | 1.0814e-06
| 2892.36 | 0.0041 | 0.0042636 | 0.969 | 0.000969 | -0.00025998 | -8.8392e-08 | -0.00037906 | 4.8434e-13 | 9.3896e-07
| 2903.94 | 0.0044 | 0.0045756 | 1.0399 | 0.0010399 | -0.00018907 | -6.4285e-08 | -0.00027568 | 6.1183e-13 | 1.0814e-06
| 2915.51 | 0.0048 | 0.0049915 | 1.1344 | 0.0011344 | -9.4536e-05 | -3.2142e-08 | -0.00013784 | 7.7101e-13 | 1.2869e-06
| 2927.08 | 0.0045 | 0.0046795 | 1.0635 | 0.0010635 | -0.00016544 | -5.6249e-08 | -0.00024122 | 9.6949e-13 | 1.1311e-06
| 2938.66 | 0.0044 | 0.0045756 | 1.0399 | 0.0010399 | -0.00018907 | -6.4285e-08 | -0.00027568 | 1.2167e-12 | 1.0814e-06
| 2950.23 | 0.0045 | 0.0046795 | 1.0635 | 0.0010635 | -0.00016544 | -5.6249e-08 | -0.00024122 | 1.5233e-12 | 1.1311e-06
| 2961.81 | 0.0046 | 0.0047835 | 1.0872 | 0.0010872 | -0.0001418 | -4.8214e-08 | -0.00020676 | 1.9036e-12 | 1.1819e-06
| 2973.38 | 0.0046 | 0.0047835 | 1.0872 | 0.0010872 | -0.0001418 | -4.8214e-08 | -0.00020676 | 2.3733e-12 | 1.1819e-06
| 2984.95 | 0.0044 | 0.0045756 | 1.0399 | 0.0010399 | -0.00018907 | -6.4285e-08 | -0.00027568 | 2.9529e-12 | 1.0814e-06
| 2996.53 | 0.0044 | 0.0045756 | 1.0399 | 0.0010399 | -0.00018907 | -6.4285e-08 | -0.00027568 | 3.6673e-12 | 1.0814e-06
| 3008.1 | 0.0045 | 0.0046795 | 1.0635 | 0.0010635 | -0.00016544 | -5.6249e-08 | -0.00024122 | 4.5445e-12 | 1.1311e-06
| 3019.68 | 0.0046 | 0.0047835 | 1.0872 | 0.0010872 | -0.0001418 | -4.8214e-08 | -0.00020676 | 5.6213e-12 | 1.1819e-06
| 3031.25 | 0.0046 | 0.0047835 | 1.0872 | 0.0010872 | -0.0001418 | -4.8214e-08 | -0.00020676 | 6.9383e-12 | 1.1819e-06
| 3042.82 | 0.0047 | 0.0048875 | 1.1108 | 0.0011108 | -0.00011817 | -4.0178e-08 | -0.0001723 | 8.5473e-12 | 1.2339e-06
| 3054.4 | 0.0045 | 0.0046795 | 1.0635 | 0.0010635 | -0.00016544 | -5.6249e-08 | -0.00024122 | 1.0511e-11 | 1.1311e-06
| 3065.97 | 0.0043 | 0.0044716 | 1.0163 | 0.0010163 | -0.00021271 | -7.232e-08 | -0.00031014 | 1.2899e-11 | 1.0328e-06
| 3077.55 | 0.0045 | 0.0046795 | 1.0635 | 0.0010635 | -0.00016544 | -5.6249e-08 | -0.00024122 | 1.5803e-11 | 1.1311e-06
| 3089.12 | 0.0046 | 0.0047835 | 1.0872 | 0.0010872 | -0.0001418 | -4.8214e-08 | -0.00020676 | 1.932e-11 | 1.1819e-06
| 3100.69 | 0.0045 | 0.0046795 | 1.0635 | 0.0010635 | -0.00016544 | -5.6249e-08 | -0.00024122 | 2.3578e-11 | 1.1311e-06
| 3112.27 | 0.0046 | 0.0047835 | 1.0872 | 0.0010872 | -0.0001418 | -4.8214e-08 | -0.00020676 | 2.8726e-11 | 1.1819e-06
| 3123.84 | 0.0047 | 0.0048875 | 1.1108 | 0.0011108 | -0.00011817 | -4.0178e-08 | -0.0001723 | 3.493e-11 | 1.2339e-06
| 3135.42 | 0.0044 | 0.0045756 | 1.0399 | 0.0010399 | -0.00018907 | -6.4285e-08 | -0.00027568 | 4.2405e-11 | 1.0814e-06
| 3146.99 | 0.0047 | 0.0048875 | 1.1108 | 0.0011108 | -0.00011817 | -4.0178e-08 | -0.0001723 | 5.1381e-11 | 1.2339e-06
| 3158.56 | 0.0045 | 0.0046795 | 1.0635 | 0.0010635 | -0.00016544 | -5.6249e-08 | -0.00024122 | 6.2149e-11 | 1.1311e-06
| 3170.14 | 0.0046 | 0.0047835 | 1.0872 | 0.0010872 | -0.0001418 | -4.8214e-08 | -0.00020676 | 7.5057e-11 | 1.1819e-06
| 3181.71 | 0.0047 | 0.0048875 | 1.1108 | 0.0011108 | -0.00011817 | -4.0178e-08 | -0.0001723 | 9.0476e-11 | 1.2339e-06
| 3193.29 | 0.0045 | 0.0046795 | 1.0635 | 0.0010635 | -0.00016544 | -5.6249e-08 | -0.00024122 | 1.089e-10 | 1.1311e-06
| 3204.86 | 0.0046 | 0.0047835 | 1.0872 | 0.0010872 | -0.0001418 | -4.8214e-08 | -0.00020676 | 1.3083e-10 | 1.1819e-06
| 3216.44 | 0.0046 | 0.0047835 | 1.0872 | 0.0010872 | -0.0001418 | -4.8214e-08 | -0.00020676 | 1.5695e-10 | 1.1819e-06
| 3228.01 | 0.0046 | 0.0047835 | 1.0872 | 0.0010872 | -0.0001418 | -4.8214e-08 | -0.00020676 | 1.8794e-10 | 1.1819e-06
| 3239.58 | 0.0045 | 0.0046795 | 1.0635 | 0.0010635 | -0.00016544 | -5.6249e-08 | -0.00024122 | 2.247e-10 | 1.1311e-06
| 3251.16 | 0.0042 | 0.0043676 | 0.99263 | 0.00099263 | -0.00023634 | -8.0356e-08 | -0.0003446 | 2.6825e-10 | 9.8532e-07
| 3262.73 | 0.0045 | 0.0046795 | 1.0635 | 0.0010635 | -0.00016544 | -5.6249e-08 | -0.00024122 | 3.1969e-10 | 1.1311e-06
| 3274.31 | 0.0045 | 0.0046795 | 1.0635 | 0.0010635 | -0.00016544 | -5.6249e-08 | -0.00024122 | 3.8047e-10 | 1.1311e-06
| 3285.88 | 0.0043 | 0.0044716 | 1.0163 | 0.0010163 | -0.00021271 | -7.232e-08 | -0.00031014 | 4.5203e-10 | 1.0328e-06
| 3297.45 | 0.0045 | 0.0046795 | 1.0635 | 0.0010635 | -0.00016544 | -5.6249e-08 | -0.00024122 | 5.3622e-10 | 1.1311e-06
| 3309.03 | 0.0044 | 0.0045756 | 1.0399 | 0.0010399 | -0.00018907 | -6.4285e-08 | -0.00027568 | 6.3524e-10 | 1.0814e-06
| 3320.6 | 0.0046 | 0.0047835 | 1.0872 | 0.0010872 | -0.0001418 | -4.8214e-08 | -0.00020676 | 7.513e-10 | 1.1819e-06
| 3332.18 | 0.0044 | 0.0045756 | 1.0399 | 0.0010399 | -0.00018907 | -6.4285e-08 | -0.00027568 | 8.8739e-10 | 1.0814e-06
| 3343.75 | 0.0046 | 0.0047835 | 1.0872 | 0.0010872 | -0.0001418 | -4.8214e-08 | -0.00020676 | 1.0464e-09 | 1.1819e-06
| 3355.32 | 0.0044 | 0.0045756 | 1.0399 | 0.0010399 | -0.00018907 | -6.4285e-08 | -0.00027568 | 1.2322e-09 | 1.0814e-06
| 3366.9 | 0.0046 | 0.0047835 | 1.0872 | 0.0010872 | -0.0001418 | -4.8214e-08 | -0.00020676 | 1.4491e-09 | 1.1819e-06
| 3378.47 | 0.0047 | 0.0048875 | 1.1108 | 0.0011108 | -0.00011817 | -4.0178e-08 | -0.0001723 | 1.7015e-09 | 1.2339e-06
| 3390.05 | 0.0043 | 0.0044716 | 1.0163 | 0.0010163 | -0.00021271 | -7.232e-08 | -0.00031014 | 1.9953e-09 | 1.0328e-06
| 3401.62 | 0.0046 | 0.0047835 | 1.0872 | 0.0010872 | -0.0001418 | -4.8214e-08 | -0.00020676 | 2.3363e-09 | 1.1819e-06
| 3413.19 | 0.0042 | 0.0043676 | 0.99263 | 0.00099263 | -0.00023634 | -8.0356e-08 | -0.0003446 | 2.7317e-09 | 9.8531e-07
| 3424.77 | 0.0044 | 0.0045756 | 1.0399 | 0.0010399 | -0.00018907 | -6.4285e-08 | -0.00027568 | 3.1903e-09 | 1.0814e-06
| 3436.34 | 0.0043 | 0.0044716 | 1.0163 | 0.0010163 | -0.00021271 | -7.232e-08 | -0.00031014 | 3.7202e-09 | 1.0328e-06
| 3447.92 | 0.0044 | 0.0045756 | 1.0399 | 0.0010399 | -0.00018907 | -6.4285e-08 | -0.00027568 | 4.333e-09 | 1.0814e-06
| 3459.49 | 0.0051 | 0.0053035 | 1.2053 | 0.0012053 | -2.3634e-05 | -8.0356e-09 | -3.446e-05 | 5.0394e-09 | 1.4528e-06
| 3471.06 | 0.0043 | 0.0044716 | 1.0163 | 0.0010163 | -0.00021271 | -7.232e-08 | -0.00031014 | 5.8533e-09 | 1.0328e-06
| 3482.64 | 0.0052 | 0.0054075 | 1.229 | 0.001229 | 0 | 0 | 0 | 6.7907e-09 | 1.5104e-06
| 3494.21 | 0.0048 | 0.0049915 | 1.1344 | 0.0011344 | -9.4536e-05 | -3.2142e-08 | -0.00013784 | 7.8672e-09 | 1.2869e-06
| 3505.79 | 0.0048 | 0.0049915 | 1.1344 | 0.0011344 | -9.4536e-05 | -3.2142e-08 | -0.00013784 | 9.1038e-09 | 1.2869e-06
| 3517.36 | 0.0048 | 0.0049915 | 1.1344 | 0.0011344 | -9.4536e-05 | -3.2142e-08 | -0.00013784 | 1.052e-08 | 1.2869e-06
| 3528.94 | 0.0043 | 0.0044716 | 1.0163 | 0.0010163 | -0.00021271 | -7.232e-08 | -0.00031014 | 1.2144e-08 | 1.0328e-06
| 3540.51 | 0.0042 | 0.0043676 | 0.99263 | 0.00099263 | -0.00023634 | -8.0356e-08 | -0.0003446 | 1.3998e-08 | 9.8529e-07
| 3552.08 | 0.0043 | 0.0044716 | 1.0163 | 0.0010163 | -0.00021271 | -7.232e-08 | -0.00031014 | 1.6117e-08 | 1.0328e-06
| 3563.66 | 0.0045 | 0.0046795 | 1.0635 | 0.0010635 | -0.00016544 | -5.6249e-08 | -0.00024122 | 1.8535e-08 | 1.1311e-06
| 3575.23 | 0.0042 | 0.0043676 | 0.99263 | 0.00099263 | -0.00023634 | -8.0356e-08 | -0.0003446 | 2.1289e-08 | 9.8528e-07
| 3586.81 | 0.0046 | 0.0047835 | 1.0872 | 0.0010872 | -0.0001418 | -4.8214e-08 | -0.00020676 | 2.4426e-08 | 1.1819e-06
| 3598.38 | 0.0046 | 0.0047835 | 1.0872 | 0.0010872 | -0.0001418 | -4.8214e-08 | -0.00020676 | 2.7989e-08 | 1.1819e-06
| 3609.95 | 0.004 | 0.0041596 | 0.94536 | 0.00094536 | -0.00028361 | -9.6427e-08 | -0.00041352 | 3.2034e-08 | 8.9365e-07
| 3621.53 | 0.0046 | 0.0047835 | 1.0872 | 0.0010872 | -0.0001418 | -4.8214e-08 | -0.00020676 | 3.6625e-08 | 1.1819e-06
| 3633.1 | 0.0046 | 0.0047835 | 1.0872 | 0.0010872 | -0.0001418 | -4.8214e-08 | -0.00020676 | 4.1823e-08 | 1.1818e-06
| 3644.68 | 0.0045 | 0.0046795 | 1.0635 | 0.0010635 | -0.00016544 | -5.6249e-08 | -0.00024122 | 4.7709e-08 | 1.131e-06
| 3656.25 | 0.0047 | 0.0048875 | 1.1108 | 0.0011108 | -0.00011817 | -4.0178e-08 | -0.0001723 | 5.4357e-08 | 1.2338e-06
| 3667.82 | 0.0043 | 0.0044716 | 1.0163 | 0.0010163 | -0.00021271 | -7.232e-08 | -0.00031014 | 6.1863e-08 | 1.0327e-06
| 3679.4 | 0.0044 | 0.0045756 | 1.0399 | 0.0010399 | -0.00018907 | -6.4285e-08 | -0.00027568 | 7.0336e-08 | 1.0812e-06
| 3690.97 | 0.0042 | 0.0043676 | 0.99263 | 0.00099263 | -0.00023634 | -8.0356e-08 | -0.0003446 | 7.9874e-08 | 9.8516e-07
| 3702.55 | 0.0044 | 0.0045756 | 1.0399 | 0.0010399 | -0.00018907 | -6.4285e-08 | -0.00027568 | 9.0617e-08 | 1.0812e-06
| 3714.12 | 0.0043 | 0.0044716 | 1.0163 | 0.0010163 | -0.00021271 | -7.232e-08 | -0.00031014 | 1.0268e-07 | 1.0326e-06
| 3725.69 | 0.0049 | 0.0050955 | 1.1581 | 0.0011581 | -7.0902e-05 | -2.4107e-08 | -0.00010338 | 1.1624e-07 | 1.3409e-06
| 3737.27 | 0.0043 | 0.0044716 | 1.0163 | 0.0010163 | -0.00021271 | -7.232e-08 | -0.00031014 | 1.3145e-07 | 1.0325e-06
| 3748.84 | 0.0047 | 0.0048875 | 1.1108 | 0.0011108 | -0.00011817 | -4.0178e-08 | -0.0001723 | 1.4849e-07 | 1.2336e-06
| 3760.42 | 0.0043 | 0.0044716 | 1.0163 | 0.0010163 | -0.00021271 | -7.232e-08 | -0.00031014 | 1.6758e-07 | 1.0325e-06
| 3771.99 | 0.0045 | 0.0046795 | 1.0635 | 0.0010635 | -0.00016544 | -5.6249e-08 | -0.00024122 | 1.8892e-07 | 1.1307e-06
| 3783.56 | 0.0045 | 0.0046795 | 1.0635 | 0.0010635 | -0.00016544 | -5.6249e-08 | -0.00024122 | 2.1275e-07 | 1.1307e-06
| 3795.14 | 0.0046 | 0.0047835 | 1.0872 | 0.0010872 | -0.0001418 | -4.8214e-08 | -0.00020676 | 2.3938e-07 | 1.1814e-06
| 3806.71 | 0.0042 | 0.0043676 | 0.99263 | 0.00099263 | -0.00023634 | -8.0356e-08 | -0.0003446 | 2.6905e-07 | 9.8478e-07
| 3818.29 | 0.0047 | 0.0048875 | 1.1108 | 0.0011108 | -0.00011817 | -4.0178e-08 | -0.0001723 | 3.0212e-07 | 1.2332e-06
| 3829.86 | 0.0043 | 0.0044716 | 1.0163 | 0.0010163 | -0.00021271 | -7.232e-08 | -0.00031014 | 3.389e-07 | 1.0321e-06
| 3841.44 | 0.0042 | 0.0043676 | 0.99263 | 0.00099263 | -0.00023634 | -8.0356e-08 | -0.0003446 | 3.7983e-07 | 9.8456e-07
| 3853.01 | 0.0044 | 0.0045756 | 1.0399 | 0.0010399 | -0.00018907 | -6.4285e-08 | -0.00027568 | 4.2526e-07 | 1.0805e-06
| 3864.58 | 0.0044 | 0.0045756 | 1.0399 | 0.0010399 | -0.00018907 | -6.4285e-08 | -0.00027568 | 4.7566e-07 | 1.0804e-06
| 3876.16 | 0.0043 | 0.0044716 | 1.0163 | 0.0010163 | -0.00021271 | -7.232e-08 | -0.00031014 | 5.3159e-07 | 1.0317e-06
| 3887.73 | 0.0042 | 0.0043676 | 0.99263 | 0.00099263 | -0.00023634 | -8.0356e-08 | -0.0003446 | 5.9349e-07 | 9.8414e-07
| 3899.31 | 0.004 | 0.0041596 | 0.94536 | 0.00094536 | -0.00028361 | -9.6427e-08 | -0.00041352 | 6.6205e-07 | 8.9246e-07
| 3910.88 | 0.0041 | 0.0042636 | 0.969 | 0.000969 | -0.00025998 | -8.8392e-08 | -0.00037906 | 7.3779e-07 | 9.3753e-07
| 3922.45 | 0.0043 | 0.0044716 | 1.0163 | 0.0010163 | -0.00021271 | -7.232e-08 | -0.00031014 | 8.2144e-07 | 1.0311e-06
| 3934.03 | 0.0044 | 0.0045756 | 1.0399 | 0.0010399 | -0.00018907 | -6.4285e-08 | -0.00027568 | 9.1385e-07 | 1.0795e-06
| 3945.6 | 0.0043 | 0.0044716 | 1.0163 | 0.0010163 | -0.00021271 | -7.232e-08 | -0.00031014 | 1.0157e-06 | 1.0307e-06
| 3957.18 | 0.0042 | 0.0043676 | 0.99263 | 0.00099263 | -0.00023634 | -8.0356e-08 | -0.0003446 | 1.1279e-06 | 9.8308e-07
| 3968.75 | 0.0043 | 0.0044716 | 1.0163 | 0.0010163 | -0.00021271 | -7.232e-08 | -0.00031014 | 1.2514e-06 | 1.0303e-06
| 3980.32 | 0.0045 | 0.0046795 | 1.0635 | 0.0010635 | -0.00016544 | -5.6249e-08 | -0.00024122 | 1.3871e-06 | 1.1282e-06
| 3991.9 | 0.0046 | 0.0047835 | 1.0872 | 0.0010872 | -0.0001418 | -4.8214e-08 | -0.00020676 | 1.5364e-06 | 1.1786e-06
| 4003.47 | 0.0044 | 0.0045756 | 1.0399 | 0.0010399 | -0.00018907 | -6.4285e-08 | -0.00027568 | 1.7002e-06 | 1.0779e-06
| 4015.05 | 0.0043 | 0.0044716 | 1.0163 | 0.0010163 | -0.00021271 | -7.232e-08 | -0.00031014 | 1.88e-06 | 1.029e-06
| 4026.62 | 0.0042 | 0.0043676 | 0.99263 | 0.00099263 | -0.00023634 | -8.0356e-08 | -0.0003446 | 2.077e-06 | 9.812e-07
| 4038.19 | 0.0047 | 0.0048875 | 1.1108 | 0.0011108 | -0.00011817 | -4.0178e-08 | -0.0001723 | 2.2926e-06 | 1.2288e-06
| 4049.77 | 0.0048 | 0.0049915 | 1.1344 | 0.0011344 | -9.4536e-05 | -3.2142e-08 | -0.00013784 | 2.5288e-06 | 1.2812e-06
| 4061.34 | 0.0043 | 0.0044716 | 1.0163 | 0.0010163 | -0.00021271 | -7.232e-08 | -0.00031014 | 2.7868e-06 | 1.0271e-06
| 4072.92 | 0.0041 | 0.0042636 | 0.969 | 0.000969 | -0.00025998 | -8.8392e-08 | -0.00037906 | 3.0689e-06 | 9.3302e-07
| 4084.49 | 0.0046 | 0.0047835 | 1.0872 | 0.0010872 | -0.0001418 | -4.8214e-08 | -0.00020676 | 3.3765e-06 | 1.1746e-06
| 4096.06 | 0.0042 | 0.0043676 | 0.99263 | 0.00099263 | -0.00023634 | -8.0356e-08 | -0.0003446 | 3.7121e-06 | 9.7796e-07
| 4107.64 | 0.0042 | 0.0043676 | 0.99263 | 0.00099263 | -0.00023634 | -8.0356e-08 | -0.0003446 | 4.0781e-06 | 9.7724e-07
| 4119.21 | 0.0041 | 0.0042636 | 0.969 | 0.000969 | -0.00025998 | -8.8392e-08 | -0.00037906 | 4.4763e-06 | 9.303e-07
| 4130.79 | 0.0044 | 0.0045756 | 1.0399 | 0.0010399 | -0.00018907 | -6.4285e-08 | -0.00027568 | 4.9101e-06 | 1.0712e-06
| 4142.36 | 0.0045 | 0.0046795 | 1.0635 | 0.0010635 | -0.00016544 | -5.6249e-08 | -0.00024122 | 5.3813e-06 | 1.1197e-06
| 4153.94 | 0.0046 | 0.0047835 | 1.0872 | 0.0010872 | -0.0001418 | -4.8214e-08 | -0.00020676 | 5.8936e-06 | 1.1692e-06
| 4165.51 | 0.0042 | 0.0043676 | 0.99263 | 0.00099263 | -0.00023634 | -8.0356e-08 | -0.0003446 | 6.4494e-06 | 9.7256e-07
| 4177.08 | 0.0042 | 0.0043676 | 0.99263 | 0.00099263 | -0.00023634 | -8.0356e-08 | -0.0003446 | 7.0524e-06 | 9.7137e-07
| 4188.66 | 0.0042 | 0.0043676 | 0.99263 | 0.00099263 | -0.00023634 | -8.0356e-08 | -0.0003446 | 7.7065e-06 | 9.7008e-07
| 4200.23 | 0.0044 | 0.0045756 | 1.0399 | 0.0010399 | -0.00018907 | -6.4285e-08 | -0.00027568 | 8.4145e-06 | 1.064e-06
| 4211.81 | 0.0042 | 0.0043676 | 0.99263 | 0.00099263 | -0.00023634 | -8.0356e-08 | -0.0003446 | 9.1815e-06 | 9.6717e-07
| 4223.38 | 0.0044 | 0.0045756 | 1.0399 | 0.0010399 | -0.00018907 | -6.4285e-08 | -0.00027568 | 1.001e-05 | 1.0607e-06
| 4234.95 | 0.0044 | 0.0045756 | 1.0399 | 0.0010399 | -0.00018907 | -6.4285e-08 | -0.00027568 | 1.0906e-05 | 1.0588e-06
| 4246.53 | 0.0044 | 0.0045756 | 1.0399 | 0.0010399 | -0.00018907 | -6.4285e-08 | -0.00027568 | 1.1875e-05 | 1.0568e-06
| 4258.1 | 0.0043 | 0.0044716 | 1.0163 | 0.0010163 | -0.00021271 | -7.232e-08 | -0.00031014 | 1.2919e-05 | 1.0067e-06
| 4269.68 | 0.0041 | 0.0042636 | 0.969 | 0.000969 | -0.00025998 | -8.8392e-08 | -0.00037906 | 1.4047e-05 | 9.1193e-07
| 4281.25 | 0.0045 | 0.0046795 | 1.0635 | 0.0010635 | -0.00016544 | -5.6249e-08 | -0.00024122 | 1.5261e-05 | 1.0989e-06
| 4292.82 | 0.0045 | 0.0046795 | 1.0635 | 0.0010635 | -0.00016544 | -5.6249e-08 | -0.00024122 | 1.6569e-05 | 1.0961e-06
| 4304.4 | 0.0043 | 0.0044716 | 1.0163 | 0.0010163 | -0.00021271 | -7.232e-08 | -0.00031014 | 1.7977e-05 | 9.9658e-07
| 4315.97 | 0.0041 | 0.0042636 | 0.969 | 0.000969 | -0.00025998 | -8.8392e-08 | -0.00037906 | 1.9491e-05 | 9.0156e-07
| 4327.55 | 0.0049 | 0.0050955 | 1.1581 | 0.0011581 | -7.0902e-05 | -2.4107e-08 | -0.00010338 | 2.112e-05 | 1.2927e-06
| 4339.12 | 0.0048 | 0.0049915 | 1.1344 | 0.0011344 | -9.4536e-05 | -3.2142e-08 | -0.00013784 | 2.2868e-05 | 1.2356e-06
| 4350.69 | 0.0042 | 0.0043676 | 0.99263 | 0.00099263 | -0.00023634 | -8.0356e-08 | -0.0003446 | 2.4744e-05 | 9.3681e-07
| 4362.27 | 0.0046 | 0.0047835 | 1.0872 | 0.0010872 | -0.0001418 | -4.8214e-08 | -0.00020676 | 2.6758e-05 | 1.1245e-06
| 4373.84 | 0.0045 | 0.0046795 | 1.0635 | 0.0010635 | -0.00016544 | -5.6249e-08 | -0.00024122 | 2.8915e-05 | 1.0704e-06
| 4385.42 | 0.0043 | 0.0044716 | 1.0163 | 0.0010163 | -0.00021271 | -7.232e-08 | -0.00031014 | 3.1229e-05 | 9.703e-07
| 4396.99 | 0.0042 | 0.0043676 | 0.99263 | 0.00099263 | -0.00023634 | -8.0356e-08 | -0.0003446 | 3.3703e-05 | 9.1954e-07
| 4408.56 | 0.0052 | 0.0054075 | 1.229 | 0.001229 | 0 | 0 | 0 | 3.635e-05 | 1.4223e-06
| 4420.14 | 0.0041 | 0.0042636 | 0.969 | 0.000969 | -0.00025998 | -8.8392e-08 | -0.00037906 | 3.9183e-05 | 8.6455e-07
| 4431.71 | 0.0041 | 0.0042636 | 0.969 | 0.000969 | -0.00025998 | -8.8392e-08 | -0.00037906 | 4.2208e-05 | 8.5894e-07
| 4443.29 | 0.0043 | 0.0044716 | 1.0163 | 0.0010163 | -0.00021271 | -7.232e-08 | -0.00031014 | 4.5441e-05 | 9.425e-07
| 4454.86 | 0.0046 | 0.0047835 | 1.0872 | 0.0010872 | -0.0001418 | -4.8214e-08 | -0.00020676 | 4.8888e-05 | 1.078e-06
| 4466.44 | 0.0045 | 0.0046795 | 1.0635 | 0.0010635 | -0.00016544 | -5.6249e-08 | -0.00024122 | 5.2568e-05 | 1.0221e-06
| 4478.01 | 0.0046 | 0.0047835 | 1.0872 | 0.0010872 | -0.0001418 | -4.8214e-08 | -0.00020676 | 5.6487e-05 | 1.0623e-06
| 4489.58 | 0.0045 | 0.0046795 | 1.0635 | 0.0010635 | -0.00016544 | -5.6249e-08 | -0.00024122 | 6.0661e-05 | 1.0058e-06
| 4501.16 | 0.0044 | 0.0045756 | 1.0399 | 0.0010399 | -0.00018907 | -6.4285e-08 | -0.00027568 | 6.5109e-05 | 9.5022e-07
| 4512.73 | 0.0043 | 0.0044716 | 1.0163 | 0.0010163 | -0.00021271 | -7.232e-08 | -0.00031014 | 6.9838e-05 | 8.9573e-07
| 4524.31 | 0.0047 | 0.0048875 | 1.1108 | 0.0011108 | -0.00011817 | -4.0178e-08 | -0.0001723 | 7.487e-05 | 1.0732e-06
| 4535.88 | 0.0042 | 0.0043676 | 0.99263 | 0.00099263 | -0.00023634 | -8.0356e-08 | -0.0003446 | 8.0214e-05 | 8.3251e-07
| 4547.45 | 0.0047 | 0.0048875 | 1.1108 | 0.0011108 | -0.00011817 | -4.0178e-08 | -0.0001723 | 8.5889e-05 | 1.0504e-06
| 4559.03 | 0.0044 | 0.0045756 | 1.0399 | 0.0010399 | -0.00018907 | -6.4285e-08 | -0.00027568 | 9.1917e-05 | 8.9867e-07
| 4570.6 | 0.0041 | 0.0042636 | 0.969 | 0.000969 | -0.00025998 | -8.8392e-08 | -0.00037906 | 9.8308e-05 | 7.581e-07
| 4582.18 | 0.0042 | 0.0043676 | 0.99263 | 0.00099263 | -0.00023634 | -8.0356e-08 | -0.0003446 | 0.00010509 | 7.8773e-07
| 4593.75 | 0.0044 | 0.0045756 | 1.0399 | 0.0010399 | -0.00018907 | -6.4285e-08 | -0.00027568 | 0.00011227 | 8.605e-07
| 4605.32 | 0.0047 | 0.0048875 | 1.1108 | 0.0011108 | -0.00011817 | -4.0178e-08 | -0.0001723 | 0.00011987 | 9.8195e-07
| 4616.9 | 0.0043 | 0.0044716 | 1.0163 | 0.0010163 | -0.00021271 | -7.232e-08 | -0.00031014 | 0.00012792 | 7.8915e-07
| 4628.47 | 0.0041 | 0.0042636 | 0.969 | 0.000969 | -0.00025998 | -8.8392e-08 | -0.00037906 | 0.00013644 | 6.9316e-07
| 4640.05 | 0.0046 | 0.0047835 | 1.0872 | 0.0010872 | -0.0001418 | -4.8214e-08 | -0.00020676 | 0.00014544 | 8.8685e-07
| 4651.62 | 0.0048 | 0.0049915 | 1.1344 | 0.0011344 | -9.4536e-05 | -3.2142e-08 | -0.00013784 | 0.00015495 | 9.5939e-07
| 4663.19 | 0.0053 | 0.0055115 | 1.2526 | 0.0012526 | 2.3634e-05 | 8.0356e-09 | 3.446e-05 | 0.000165 | 1.1829e-06
| 4674.77 | 0.0049 | 0.0050955 | 1.1581 | 0.0011581 | -7.0902e-05 | -2.4107e-08 | -0.00010338 | 0.0001756 | 9.6524e-07
| 4686.34 | 0.0046 | 0.0047835 | 1.0872 | 0.0010872 | -0.0001418 | -4.8214e-08 | -0.00020676 | 0.00018679 | 8.1069e-07
| 4697.92 | 0.0044 | 0.0045756 | 1.0399 | 0.0010399 | -0.00018907 | -6.4285e-08 | -0.00027568 | 0.00019859 | 7.0781e-07
| 4709.49 | 0.0049 | 0.0050955 | 1.1581 | 0.0011581 | -7.0902e-05 | -2.4107e-08 | -0.00010338 | 0.00021101 | 8.9692e-07
| 4721.06 | 0.0043 | 0.0044716 | 1.0163 | 0.0010163 | -0.00021271 | -7.232e-08 | -0.00031014 | 0.0002241 | 6.2753e-07
| 4732.64 | 0.0051 | 0.0053035 | 1.2053 | 0.0012053 | -2.3634e-05 | -8.0356e-09 | -3.446e-05 | 0.00023789 | 9.3596e-07
| 4744.21 | 0.0044 | 0.0045756 | 1.0399 | 0.0010399 | -0.00018907 | -6.4285e-08 | -0.00027568 | 0.00025238 | 6.2019e-07
| 4755.79 | 0.005 | 0.0051995 | 1.1817 | 0.0011817 | -4.7268e-05 | -1.6071e-08 | -6.892e-05 | 0.00026764 | 8.3552e-07
| 4767.36 | 0.0046 | 0.0047835 | 1.0872 | 0.0010872 | -0.0001418 | -4.8214e-08 | -0.00020676 | 0.00028366 | 6.4563e-07
| 4778.94 | 0.0049 | 0.0050955 | 1.1581 | 0.0011581 | -7.0902e-05 | -2.4107e-08 | -0.00010338 | 0.0003005 | 7.3542e-07
| 4790.51 | 0.0049 | 0.0050955 | 1.1581 | 0.0011581 | -7.0902e-05 | -2.4107e-08 | -0.00010338 | 0.00031817 | 7.0543e-07
| 4802.08 | 0.005 | 0.0051995 | 1.1817 | 0.0011817 | -4.7268e-05 | -1.6071e-08 | -6.892e-05 | 0.00033672 | 7.14e-07
| 4813.66 | 0.006 | 0.0062394 | 1.418 | 0.001418 | 0.00018907 | 6.4285e-08 | 0.00027568 | 0.00035619 | 1.1275e-06
| 4825.23 | 0.0045 | 0.0046795 | 1.0635 | 0.0010635 | -0.00016544 | -5.6249e-08 | -0.00024122 | 0.00037658 | 4.719e-07
| 4836.81 | 0.0047 | 0.0048875 | 1.1108 | 0.0011108 | -0.00011817 | -4.0178e-08 | -0.0001723 | 0.00039797 | 5.0813e-07
| 4848.38 | 0.0054 | 0.0056155 | 1.2762 | 0.0012762 | 4.7268e-05 | 1.6071e-08 | 6.892e-05 | 0.00042035 | 7.3254e-07
| 4859.95 | 0.0054 | 0.0056155 | 1.2762 | 0.0012762 | 4.7268e-05 | 1.6071e-08 | 6.892e-05 | 0.00044379 | 6.9298e-07
| 4871.53 | 0.0053 | 0.0055115 | 1.2526 | 0.0012526 | 2.3634e-05 | 8.0356e-09 | 3.446e-05 | 0.00046833 | 6.151e-07
| 4883.1 | 0.0046 | 0.0047835 | 1.0872 | 0.0010872 | -0.0001418 | -4.8214e-08 | -0.00020676 | 0.00049397 | 3.5189e-07
| 4894.68 | 0.005 | 0.0051995 | 1.1817 | 0.0011817 | -4.7268e-05 | -1.6071e-08 | -6.892e-05 | 0.00052079 | 4.368e-07
| 4906.25 | 0.0048 | 0.0049915 | 1.1344 | 0.0011344 | -9.4536e-05 | -3.2142e-08 | -0.00013784 | 0.0005488 | 3.4297e-07
| 4917.82 | 0.0054 | 0.0056155 | 1.2762 | 0.0012762 | 4.7268e-05 | 1.6071e-08 | 6.892e-05 | 0.00057805 | 4.8747e-07
| 4929.4 | 0.0051 | 0.0053035 | 1.2053 | 0.0012053 | -2.3634e-05 | -8.0356e-09 | -3.446e-05 | 0.00060861 | 3.5609e-07
| 4940.97 | 0.0058 | 0.0060314 | 1.3708 | 0.0013708 | 0.0001418 | 4.8214e-08 | 0.00020676 | 0.00064046 | 5.3336e-07
| 4952.55 | 0.0061 | 0.0063434 | 1.4417 | 0.0014417 | 0.00021271 | 7.232e-08 | 0.00031014 | 0.00067371 | 5.8978e-07
| 4964.12 | 0.0065 | 0.0067593 | 1.5362 | 0.0015362 | 0.00030724 | 1.0446e-07 | 0.00044798 | 0.00070834 | 6.8538e-07
| 4975.69 | 0.0055 | 0.0057195 | 1.2999 | 0.0012999 | 7.0902e-05 | 2.4107e-08 | 0.00010338 | 0.00074442 | 3.0853e-07
| 4987.27 | 0.0057 | 0.0059274 | 1.3471 | 0.0013471 | 0.00011817 | 4.0178e-08 | 0.0001723 | 0.00078203 | 3.1936e-07
| 4998.84 | 0.0045 | 0.0046795 | 1.0635 | 0.0010635 | -0.00016544 | -5.6249e-08 | -0.00024122 | 0.00082114 | 5.8754e-08
| 5010.42 | 0.0063 | 0.0065514 | 1.4889 | 0.0014889 | 0.00025997 | 8.8391e-08 | 0.00037906 | 0.00086188 | 3.9322e-07
| 5021.99 | 0.0051 | 0.0053035 | 1.2053 | 0.0012053 | -2.3634e-05 | -8.0356e-09 | -3.446e-05 | 0.0009042 | 9.0682e-08
| 5033.56 | 0.0061 | 0.0063434 | 1.4417 | 0.0014417 | 0.00021271 | 7.232e-08 | 0.00031014 | 0.00094821 | 2.4351e-07
| 5045.14 | 0.0066 | 0.0068633 | 1.5598 | 0.0015598 | 0.00033088 | 1.125e-07 | 0.00048244 | 0.00099397 | 3.2022e-07
| 5056.71 | 0.0059 | 0.0061354 | 1.3944 | 0.0013944 | 0.00016544 | 5.6249e-08 | 0.00024122 | 0.0010415 | 1.2457e-07
| 5068.29 | 0.0051 | 0.0053035 | 1.2053 | 0.0012053 | -2.3634e-05 | -8.0356e-09 | -3.446e-05 | 0.0010908 | 1.3117e-08
| 5079.86 | 0.0046 | 0.0047835 | 1.0872 | 0.0010872 | -0.0001418 | -4.8214e-08 | -0.00020676 | 0.001142 | 3.0039e-09
| 5091.44 | 0.0064 | 0.0066554 | 1.5126 | 0.0015126 | 0.00028361 | 9.6427e-08 | 0.00041352 | 0.0011951 | 1.008e-07
| 5103.01 | 0.0059 | 0.0061354 | 1.3944 | 0.0013944 | 0.00016544 | 5.6249e-08 | 0.00024122 | 0.0012501 | 2.0818e-08
| 5114.58 | 0.0045 | 0.0046795 | 1.0635 | 0.0010635 | -0.00016544 | -5.6249e-08 | -0.00024122 | 0.0013072 | 5.9353e-08
| 5126.16 | 0.0054 | 0.0056155 | 1.2762 | 0.0012762 | 4.7268e-05 | 1.6071e-08 | 6.892e-05 | 0.0013663 | 8.1094e-09
| 5137.73 | 0.0062 | 0.0064474 | 1.4653 | 0.0014653 | 0.00023634 | 8.0356e-08 | 0.0003446 | 0.0014275 | 1.4317e-09
| 5149.31 | 0.0048 | 0.0049915 | 1.1344 | 0.0011344 | -9.4536e-05 | -3.2142e-08 | -0.00013784 | 0.0014909 | 1.2704e-07
| 5160.88 | 0.0059 | 0.0061354 | 1.3944 | 0.0013944 | 0.00016544 | 5.6249e-08 | 0.00024122 | 0.0015564 | 2.6235e-08
| 5172.45 | 0.0066 | 0.0068633 | 1.5598 | 0.0015598 | 0.00033088 | 1.125e-07 | 0.00048244 | 0.0016241 | 4.1341e-09
| 5184.03 | 0.0073 | 0.0075913 | 1.7253 | 0.0017253 | 0.00049632 | 1.6875e-07 | 0.00072366 | 0.0016943 | 9.6265e-10
| 5195.6 | 0.0053 | 0.0055115 | 1.2526 | 0.0012526 | 2.3634e-05 | 8.0356e-09 | 3.446e-05 | 0.0017667 | 2.6424e-07
| 5207.18 | 0.0057 | 0.0059274 | 1.3471 | 0.0013471 | 0.00011817 | 4.0178e-08 | 0.0001723 | 0.0018415 | 2.4438e-07
| 5218.75 | 0.0067 | 0.0069673 | 1.5835 | 0.0015835 | 0.00035451 | 1.2053e-07 | 0.0005169 | 0.0019187 | 1.1237e-07
| 5230.32 | 0.0062 | 0.0064474 | 1.4653 | 0.0014653 | 0.00023634 | 8.0356e-08 | 0.0003446 | 0.0019984 | 2.8417e-07
| 5241.9 | 0.0067 | 0.0069673 | 1.5835 | 0.0015835 | 0.00035451 | 1.2053e-07 | 0.0005169 | 0.0020807 | 2.472e-07
| 5253.47 | 0.0075 | 0.0077992 | 1.7726 | 0.0017726 | 0.00054358 | 1.8482e-07 | 0.00079258 | 0.0021655 | 1.5437e-07
| 5265.05 | 0.005 | 0.0051995 | 1.1817 | 0.0011817 | -4.7268e-05 | -1.6071e-08 | -6.892e-05 | 0.0022529 | 1.1475e-06
| 5276.62 | 0.007 | 0.0072793 | 1.6544 | 0.0016544 | 0.00042541 | 1.4464e-07 | 0.00062028 | 0.002343 | 4.7417e-07
| 5288.19 | 0.0117 | 0.012167 | 2.7652 | 0.0027652 | 0.0015362 | 5.2231e-07 | 0.0022399 | 0.0024358 | 1.0853e-07
| 5299.77 | 0.0108 | 0.011231 | 2.5525 | 0.0025525 | 0.0013235 | 4.4999e-07 | 0.0019298 | 0.0025313 | 4.4673e-10
| 5311.34 | 0.0082 | 0.0085272 | 1.938 | 0.001938 | 0.00070902 | 2.4107e-07 | 0.0010338 | 0.0026297 | 4.7839e-07
| 5322.92 | 0.0062 | 0.0064474 | 1.4653 | 0.0014653 | 0.00023634 | 8.0356e-08 | 0.0003446 | 0.0027309 | 1.6017e-06
| 5334.49 | 0.0113 | 0.011751 | 2.6707 | 0.0026707 | 0.0014417 | 4.9017e-07 | 0.0021021 | 0.0028349 | 2.6975e-08
| 5346.06 | 0.0087 | 0.0090471 | 2.0562 | 0.0020562 | 0.00082719 | 2.8125e-07 | 0.0012061 | 0.0029418 | 7.8439e-07
| 5357.64 | 0.0139 | 0.014455 | 3.2851 | 0.0032851 | 0.0020562 | 6.991e-07 | 0.002998 | 0.0030518 | 5.4446e-08
| 5369.21 | 0.0107 | 0.011127 | 2.5288 | 0.0025288 | 0.0012999 | 4.4196e-07 | 0.0018953 | 0.0031647 | 4.0429e-07
| 5380.79 | 0.0081 | 0.0084232 | 1.9144 | 0.0019144 | 0.00068539 | 2.3303e-07 | 0.00099934 | 0.0032807 | 1.8669e-06
| 5392.36 | 0.0143 | 0.014871 | 3.3797 | 0.0033797 | 0.0021507 | 7.3124e-07 | 0.0031359 | 0.0033997 | 3.999e-10
| 5403.94 | 0.01 | 0.010399 | 2.3634 | 0.0023634 | 0.0011344 | 3.8571e-07 | 0.0016541 | 0.0035219 | 1.342e-06
| 5415.51 | 0.02 | 0.020798 | 4.7268 | 0.0047268 | 0.0034978 | 1.1893e-06 | 0.0051001 | 0.0036471 | 1.1658e-06
| 5427.08 | 0.0097 | 0.010087 | 2.2925 | 0.0022925 | 0.0010635 | 3.616e-07 | 0.0015507 | 0.0037755 | 2.1992e-06
| 5438.66 | 0.0136 | 0.014143 | 3.2142 | 0.0032142 | 0.0019853 | 6.7499e-07 | 0.0028946 | 0.0039072 | 4.8015e-07
| 5450.23 | 0.0108 | 0.011231 | 2.5525 | 0.0025525 | 0.0013235 | 4.4999e-07 | 0.0019298 | 0.004042 | 2.2186e-06
| 5461.81 | 0.0142 | 0.014767 | 3.356 | 0.003356 | 0.0021271 | 7.232e-07 | 0.0031014 | 0.0041802 | 6.7921e-07
| 5473.38 | 0.0131 | 0.013623 | 3.0961 | 0.0030961 | 0.0018671 | 6.3481e-07 | 0.0027223 | 0.0043215 | 1.5018e-06
| 5484.95 | 0.0206 | 0.021422 | 4.8686 | 0.0048686 | 0.0036396 | 1.2375e-06 | 0.0053069 | 0.0044662 | 1.6193e-07
| 5496.53 | 0.0148 | 0.015391 | 3.4978 | 0.0034978 | 0.0022689 | 7.7142e-07 | 0.0033082 | 0.0046144 | 1.2466e-06
| 5508.1 | 0.0265 | 0.027557 | 6.263 | 0.006263 | 0.0050341 | 1.7116e-06 | 0.00734 | 0.0047657 | 2.242e-06
| 5519.68 | 0.0141 | 0.014663 | 3.3324 | 0.0033324 | 0.0021034 | 7.1517e-07 | 0.0030669 | 0.0049206 | 2.5223e-06
| 5531.25 | 0.0177 | 0.018406 | 4.1832 | 0.0041832 | 0.0029543 | 1.0044e-06 | 0.0043075 | 0.0050787 | 8.0189e-07
| 5542.82 | 0.0206 | 0.021422 | 4.8686 | 0.0048686 | 0.0036396 | 1.2375e-06 | 0.0053069 | 0.0052403 | 1.3811e-07
| 5554.4 | 0.0123 | 0.012791 | 2.907 | 0.002907 | 0.001678 | 5.7053e-07 | 0.0024467 | 0.0054054 | 6.2419e-06
| 5565.97 | 0.0182 | 0.018926 | 4.3014 | 0.0043014 | 0.0030724 | 1.0446e-06 | 0.0044798 | 0.0055738 | 1.6189e-06
| 5577.55 | 0.022 | 0.022878 | 5.1995 | 0.0051995 | 0.0039705 | 1.35e-06 | 0.0057893 | 0.0057458 | 2.9842e-07
| 5589.12 | 0.0188 | 0.01955 | 4.4432 | 0.0044432 | 0.0032142 | 1.0928e-06 | 0.0046866 | 0.0059211 | 2.1841e-06
| 5600.69 | 0.0256 | 0.026621 | 6.0503 | 0.0060503 | 0.0048214 | 1.6393e-06 | 0.0070299 | 0.0060999 | 2.4543e-09
| 5612.27 | 0.0238 | 0.02475 | 5.6249 | 0.0056249 | 0.0043959 | 1.4946e-06 | 0.0064096 | 0.0062823 | 4.3212e-07
| 5623.84 | 0.0141 | 0.014663 | 3.3324 | 0.0033324 | 0.0021034 | 7.1517e-07 | 0.0030669 | 0.006468 | 9.8318e-06
| 5635.42 | 0.0368 | 0.038268 | 8.6973 | 0.0086973 | 0.0074684 | 2.5392e-06 | 0.010889 | 0.0066573 | 4.1617e-06
| 5646.99 | 0.0296 | 0.030781 | 6.9957 | 0.0069957 | 0.0057667 | 1.9607e-06 | 0.0084083 | 0.00685 | 2.1231e-08
| 5658.56 | 0.0264 | 0.027453 | 6.2394 | 0.0062394 | 0.0050104 | 1.7035e-06 | 0.0073055 | 0.0070461 | 6.5076e-07
| 5670.14 | 0.0256 | 0.026621 | 6.0503 | 0.0060503 | 0.0048214 | 1.6393e-06 | 0.0070299 | 0.0072458 | 1.4292e-06
| 5681.71 | 0.0185 | 0.019238 | 4.3723 | 0.0043723 | 0.0031433 | 1.0687e-06 | 0.0045832 | 0.0074489 | 9.4652e-06
| 5693.29 | 0.0309 | 0.032133 | 7.3029 | 0.0073029 | 0.006074 | 2.0651e-06 | 0.0088562 | 0.0076555 | 1.2429e-07
| 5704.86 | 0.036 | 0.037436 | 8.5083 | 0.0085083 | 0.0072793 | 2.475e-06 | 0.010614 | 0.0078654 | 4.1333e-07
| 5716.44 | 0.0253 | 0.026309 | 5.9794 | 0.0059794 | 0.0047505 | 1.6152e-06 | 0.0069265 | 0.0080788 | 4.4075e-06
| 5728.01 | 0.0247 | 0.025686 | 5.8376 | 0.0058376 | 0.0046086 | 1.5669e-06 | 0.0067197 | 0.0082955 | 6.0412e-06
| 5739.58 | 0.0233 | 0.02423 | 5.5067 | 0.0055067 | 0.0042778 | 1.4544e-06 | 0.0062373 | 0.0085155 | 9.0528e-06
| 5751.16 | 0.0229 | 0.023814 | 5.4122 | 0.0054122 | 0.0041832 | 1.4223e-06 | 0.0060994 | 0.0087391 | 1.1068e-05
| 5762.73 | 0.0593 | 0.061666 | 14.015 | 0.014015 | 0.012786 | 4.3473e-06 | 0.018643 | 0.0089658 | 2.5495e-05
| 5774.31 | 0.0428 | 0.044508 | 10.1154 | 0.010115 | 0.0088864 | 3.0214e-06 | 0.012957 | 0.009196 | 8.4533e-07
| 5785.88 | 0.0248 | 0.02579 | 5.8613 | 0.0058613 | 0.0046323 | 1.575e-06 | 0.0067542 | 0.0094292 | 1.273e-05
| 5797.45 | 0.047 | 0.048875 | 11.108 | 0.011108 | 0.0098791 | 3.3589e-06 | 0.014404 | 0.0096657 | 2.0804e-06
| 5809.03 | 0.038 | 0.039516 | 8.981 | 0.008981 | 0.007752 | 2.6357e-06 | 0.011303 | 0.0099055 | 8.5481e-07
| 5820.6 | 0.0822 | 0.08548 | 19.4272 | 0.019427 | 0.018198 | 6.1874e-06 | 0.026534 | 0.010148 | 8.6098e-05
| 5832.18 | 0.0542 | 0.056363 | 12.8097 | 0.01281 | 0.011581 | 3.9374e-06 | 0.016885 | 0.010394 | 5.8335e-06
| 5843.75 | 0.0472 | 0.049083 | 11.1553 | 0.011155 | 0.0099263 | 3.3749e-06 | 0.014473 | 0.010643 | 2.6206e-07
| 5855.32 | 0.017 | 0.017678 | 4.0178 | 0.0040178 | 0.0027888 | 9.482e-07 | 0.0040663 | 0.010895 | 4.7301e-05
| 5866.9 | 0.0244 | 0.025374 | 5.7667 | 0.0057667 | 0.0045377 | 1.5428e-06 | 0.0066163 | 0.011151 | 2.8985e-05
| 5878.47 | 0.0272 | 0.028285 | 6.4285 | 0.0064285 | 0.0051995 | 1.7678e-06 | 0.0075812 | 0.011408 | 2.4799e-05
| 5890.05 | 0.0628 | 0.065306 | 14.8422 | 0.014842 | 0.013613 | 4.6285e-06 | 0.019849 | 0.011669 | 1.0067e-05
| 5901.62 | 0.0453 | 0.047107 | 10.7062 | 0.010706 | 0.0094773 | 3.2223e-06 | 0.013818 | 0.011933 | 1.5046e-06
| 5913.19 | 0.0438 | 0.045548 | 10.3517 | 0.010352 | 0.0091228 | 3.1017e-06 | 0.013302 | 0.012199 | 3.4129e-06
| 5924.77 | 0.0739 | 0.076849 | 17.4656 | 0.017466 | 0.016237 | 5.5205e-06 | 0.023674 | 0.012468 | 2.4973e-05
| 5936.34 | 0.0458 | 0.047627 | 10.8244 | 0.010824 | 0.0095954 | 3.2624e-06 | 0.013991 | 0.01274 | 3.6692e-06
| 5947.92 | 0.032 | 0.033277 | 7.5629 | 0.0075629 | 0.0063339 | 2.1535e-06 | 0.0092353 | 0.013014 | 2.9718e-05
| 5959.49 | 0.0226 | 0.023502 | 5.3413 | 0.0053413 | 0.0041123 | 1.3982e-06 | 0.0059961 | 0.013291 | 6.3197e-05
| 5971.06 | 0.0482 | 0.050123 | 11.3916 | 0.011392 | 0.010163 | 3.4553e-06 | 0.014818 | 0.01357 | 4.7454e-06
| 5982.64 | 0.0368 | 0.038268 | 8.6973 | 0.0086973 | 0.0074684 | 2.5392e-06 | 0.010889 | 0.013852 | 2.6567e-05
| 5994.21 | 0.1082 | 0.11252 | 25.5721 | 0.025572 | 0.024343 | 8.2767e-06 | 0.035494 | 0.014135 | 0.0001308
| 6005.79 | 0.0969 | 0.10077 | 22.9014 | 0.022901 | 0.021672 | 7.3686e-06 | 0.0316 | 0.014421 | 7.1909e-05
| 6017.36 | 0.0518 | 0.053867 | 12.2425 | 0.012242 | 0.011013 | 3.7446e-06 | 0.016058 | 0.014709 | 6.0863e-06
| 6028.94 | 0.0706 | 0.073417 | 16.6857 | 0.016686 | 0.015457 | 5.2553e-06 | 0.022537 | 0.015 | 2.8422e-06
| 6040.51 | 0.0539 | 0.056051 | 12.7388 | 0.012739 | 0.01151 | 3.9133e-06 | 0.016782 | 0.015292 | 6.5178e-06
| 6052.08 | 0.05 | 0.051995 | 11.817 | 0.011817 | 0.010588 | 3.5999e-06 | 0.015438 | 0.015586 | 1.4202e-05
| 6063.66 | 0.0606 | 0.063018 | 14.3223 | 0.014322 | 0.013093 | 4.4517e-06 | 0.019091 | 0.015882 | 2.4313e-06
| 6075.23 | 0.0718 | 0.074665 | 16.9693 | 0.016969 | 0.01574 | 5.3517e-06 | 0.02295 | 0.016179 | 6.2477e-07
| 6086.81 | 0.1112 | 0.11564 | 26.2811 | 0.026281 | 0.025052 | 8.5177e-06 | 0.036528 | 0.016478 | 9.61e-05
| 6098.38 | 0.0652 | 0.067801 | 15.4094 | 0.015409 | 0.01418 | 4.8214e-06 | 0.020676 | 0.016778 | 1.8743e-06
| 6109.95 | 0.0388 | 0.040348 | 9.17 | 0.00917 | 0.0079411 | 2.7e-06 | 0.011579 | 0.01708 | 6.2573e-05
| 6121.53 | 0.1026 | 0.10669 | 24.2486 | 0.024249 | 0.02302 | 7.8267e-06 | 0.033564 | 0.017384 | 4.7126e-05
| 6133.1 | 0.0455 | 0.047315 | 10.7535 | 0.010754 | 0.0095245 | 3.2383e-06 | 0.013887 | 0.017688 | 4.8089e-05
| 6144.68 | 0.0453 | 0.047107 | 10.7062 | 0.010706 | 0.0094773 | 3.2223e-06 | 0.013818 | 0.017994 | 5.311e-05
| 6156.25 | 0.0559 | 0.05813 | 13.2115 | 0.013211 | 0.011982 | 4.074e-06 | 0.017471 | 0.0183 | 2.5898e-05
| 6167.82 | 0.075 | 0.077992 | 17.7256 | 0.017726 | 0.016497 | 5.6088e-06 | 0.024053 | 0.018608 | 7.7854e-07
| 6179.4 | 0.0617 | 0.064162 | 14.5822 | 0.014582 | 0.013353 | 4.5401e-06 | 0.01947 | 0.018916 | 1.8785e-05
| 6190.97 | 0.035 | 0.036397 | 8.2719 | 0.0082719 | 0.007043 | 2.3946e-06 | 0.010269 | 0.019225 | 0.00011998
| 6202.55 | 0.0545 | 0.056675 | 12.8806 | 0.012881 | 0.011652 | 3.9615e-06 | 0.016989 | 0.019535 | 4.4285e-05
| 6214.12 | 0.0477 | 0.049603 | 11.2735 | 0.011273 | 0.010044 | 3.4151e-06 | 0.014646 | 0.019845 | 7.3477e-05
| 6225.69 | 0.0565 | 0.058754 | 13.3533 | 0.013353 | 0.012124 | 4.1223e-06 | 0.017678 | 0.020156 | 4.6275e-05
| 6237.27 | 0.0553 | 0.057506 | 13.0697 | 0.01307 | 0.011841 | 4.0258e-06 | 0.017264 | 0.020467 | 5.4718e-05
| 6248.84 | 0.0805 | 0.083712 | 19.0254 | 0.019025 | 0.017796 | 6.0508e-06 | 0.025948 | 0.020778 | 3.0706e-06
| 6260.42 | 0.0517 | 0.053763 | 12.2188 | 0.012219 | 0.01099 | 3.7365e-06 | 0.016024 | 0.021089 | 7.868e-05
| 6271.99 | 0.0676 | 0.070297 | 15.9766 | 0.015977 | 0.014748 | 5.0142e-06 | 0.021503 | 0.0214 | 2.9412e-05
| 6283.56 | 0.0562 | 0.058442 | 13.2824 | 0.013282 | 0.012053 | 4.0982e-06 | 0.017575 | 0.021711 | 7.1037e-05
| 6295.14 | 0.0653 | 0.067905 | 15.4331 | 0.015433 | 0.014204 | 4.8294e-06 | 0.020711 | 0.022021 | 4.3407e-05
| 6306.71 | 0.0614 | 0.06385 | 14.5113 | 0.014511 | 0.013282 | 4.516e-06 | 0.019367 | 0.022332 | 6.1156e-05
| 6318.29 | 0.161 | 0.16742 | 38.0509 | 0.038051 | 0.036822 | 1.2519e-05 | 0.053689 | 0.022641 | 0.00023745
| 6329.86 | 0.0641 | 0.066658 | 15.1495 | 0.015149 | 0.01392 | 4.733e-06 | 0.020297 | 0.02295 | 6.0855e-05
| 6341.44 | 0.1297 | 0.13488 | 30.6534 | 0.030653 | 0.029424 | 1.0004e-05 | 0.042903 | 0.023259 | 5.4679e-05
| 6353.01 | 0.0971 | 0.10097 | 22.9487 | 0.022949 | 0.02172 | 7.3847e-06 | 0.031669 | 0.023566 | 3.8144e-07
| 6364.58 | 0.1271 | 0.13217 | 30.0389 | 0.030039 | 0.02881 | 9.7954e-06 | 0.042007 | 0.023873 | 3.8022e-05
| 6376.16 | 0.1501 | 0.15609 | 35.4748 | 0.035475 | 0.034246 | 1.1644e-05 | 0.049933 | 0.024178 | 0.00012761
| 6387.73 | 0.0527 | 0.054803 | 12.4552 | 0.012455 | 0.011226 | 3.8169e-06 | 0.016369 | 0.024483 | 0.00014466
| 6399.31 | 0.1247 | 0.12968 | 29.4717 | 0.029472 | 0.028243 | 9.6025e-06 | 0.04118 | 0.024786 | 2.1959e-05
| 6410.88 | 0.0705 | 0.073313 | 16.662 | 0.016662 | 0.015433 | 5.2472e-06 | 0.022502 | 0.025087 | 7.0982e-05
| 6422.45 | 0.1088 | 0.11314 | 25.7139 | 0.025714 | 0.024485 | 8.3249e-06 | 0.035701 | 0.025387 | 1.0682e-07
| 6434.03 | 0.1195 | 0.12427 | 28.2427 | 0.028243 | 0.027014 | 9.1847e-06 | 0.039388 | 0.025686 | 6.539e-06
| 6445.6 | 0.0945 | 0.098271 | 22.3342 | 0.022334 | 0.021105 | 7.1758e-06 | 0.030773 | 0.025982 | 1.3307e-05
| 6457.18 | 0.0813 | 0.084544 | 19.2145 | 0.019215 | 0.017986 | 6.1151e-06 | 0.026224 | 0.026277 | 4.9879e-05
| 6468.75 | 0.0439 | 0.045652 | 10.3754 | 0.010375 | 0.0091464 | 3.1098e-06 | 0.013336 | 0.02657 | 0.00026226
| 6480.32 | 0.0901 | 0.093695 | 21.2943 | 0.021294 | 0.020065 | 6.8222e-06 | 0.029257 | 0.02686 | 3.098e-05
| 6491.9 | 0.2142 | 0.22275 | 50.6242 | 0.050624 | 0.049395 | 1.6794e-05 | 0.072022 | 0.027149 | 0.00055109
| 6503.47 | 0.0702 | 0.073001 | 16.5911 | 0.016591 | 0.015362 | 5.2231e-06 | 0.022399 | 0.027435 | 0.00011759
| 6515.05 | 0.0822 | 0.08548 | 19.4272 | 0.019427 | 0.018198 | 6.1874e-06 | 0.026534 | 0.027719 | 6.875e-05
| 6526.62 | 0.2058 | 0.21401 | 48.639 | 0.048639 | 0.04741 | 1.6119e-05 | 0.069127 | 0.028 | 0.00042597
| 6538.19 | 0.1894 | 0.19696 | 44.763 | 0.044763 | 0.043534 | 1.4802e-05 | 0.063475 | 0.028278 | 0.00027174
| 6549.77 | 0.0944 | 0.098167 | 22.3106 | 0.022311 | 0.021082 | 7.1677e-06 | 0.030738 | 0.028554 | 3.8984e-05
| 6561.34 | 0.1361 | 0.14153 | 32.166 | 0.032166 | 0.030937 | 1.0519e-05 | 0.045108 | 0.028827 | 1.1148e-05
| 6572.92 | 0.1449 | 0.15068 | 34.2458 | 0.034246 | 0.033017 | 1.1226e-05 | 0.048141 | 0.029097 | 2.6507e-05
| 6584.49 | 0.0815 | 0.084752 | 19.2618 | 0.019262 | 0.018033 | 6.1312e-06 | 0.026293 | 0.029364 | 0.00010206
| 6596.06 | 0.2425 | 0.25218 | 57.3127 | 0.057313 | 0.056084 | 1.9068e-05 | 0.081774 | 0.029628 | 0.00076644
| 6607.64 | 0.1123 | 0.11678 | 26.5411 | 0.026541 | 0.025312 | 8.6061e-06 | 0.036907 | 0.029889 | 1.1206e-05
| 6619.21 | 0.0998 | 0.10378 | 23.5868 | 0.023587 | 0.022358 | 7.6017e-06 | 0.032599 | 0.030146 | 4.302e-05
| 6630.79 | 0.1275 | 0.13259 | 30.1335 | 0.030133 | 0.028904 | 9.8275e-06 | 0.042145 | 0.0304 | 7.0865e-08
| 6642.36 | 0.0819 | 0.085168 | 19.3563 | 0.019356 | 0.018127 | 6.1633e-06 | 0.026431 | 0.03065 | 0.00012754
| 6653.94 | 0.1265 | 0.13155 | 29.8971 | 0.029897 | 0.028668 | 9.7472e-06 | 0.0418 | 0.030897 | 9.9885e-07
| 6665.51 | 0.1167 | 0.12136 | 27.581 | 0.027581 | 0.026352 | 8.9597e-06 | 0.038423 | 0.031139 | 1.2662e-05
| 6677.08 | 0.1635 | 0.17002 | 38.6417 | 0.038642 | 0.037413 | 1.272e-05 | 0.05455 | 0.031378 | 5.2757e-05
| 6688.66 | 0.1367 | 0.14215 | 32.3078 | 0.032308 | 0.031079 | 1.0567e-05 | 0.045315 | 0.031614 | 4.8185e-07
| 6700.23 | 0.1014 | 0.10545 | 23.965 | 0.023965 | 0.022736 | 7.7302e-06 | 0.033151 | 0.031845 | 6.2091e-05
| 6711.81 | 0.091 | 0.094631 | 21.507 | 0.021507 | 0.020278 | 6.8945e-06 | 0.029567 | 0.032072 | 0.00011162
| 6723.38 | 0.1323 | 0.13758 | 31.2679 | 0.031268 | 0.030039 | 1.0213e-05 | 0.043799 | 0.032295 | 1.0548e-06
| 6734.95 | 0.1492 | 0.15515 | 35.2621 | 0.035262 | 0.034033 | 1.1571e-05 | 0.049623 | 0.032514 | 7.5538e-06
| 6746.53 | 0.2959 | 0.30771 | 69.9333 | 0.069933 | 0.068704 | 2.3359e-05 | 0.10018 | 0.032728 | 0.0013842
| 6758.1 | 0.1648 | 0.17138 | 38.949 | 0.038949 | 0.03772 | 1.2825e-05 | 0.054998 | 0.032938 | 3.6129e-05
| 6769.68 | 0.1743 | 0.18125 | 41.1942 | 0.041194 | 0.039965 | 1.3588e-05 | 0.058272 | 0.033144 | 6.4806e-05
| 6781.25 | 0.2045 | 0.21266 | 48.3317 | 0.048332 | 0.047103 | 1.6015e-05 | 0.068679 | 0.033345 | 0.0002246
| 6792.82 | 0.2669 | 0.27755 | 63.0794 | 0.063079 | 0.06185 | 2.1029e-05 | 0.090182 | 0.033542 | 0.00087248
| 6804.4 | 0.1455 | 0.15131 | 34.3876 | 0.034388 | 0.033159 | 1.1274e-05 | 0.048347 | 0.033734 | 4.2775e-07
| 6815.97 | 0.1291 | 0.13425 | 30.5116 | 0.030512 | 0.029283 | 9.9561e-06 | 0.042696 | 0.033921 | 1.1622e-05
| 6827.55 | 0.1464 | 0.15224 | 34.6003 | 0.0346 | 0.033371 | 1.1346e-05 | 0.048658 | 0.034103 | 2.4709e-07
| 6839.12 | 0.1663 | 0.17294 | 39.3035 | 0.039303 | 0.038075 | 1.2945e-05 | 0.055515 | 0.034281 | 2.5228e-05
| 6850.69 | 0.2588 | 0.26913 | 61.165 | 0.061165 | 0.059936 | 2.0378e-05 | 0.087391 | 0.034453 | 0.00071351
| 6862.27 | 0.1465 | 0.15235 | 34.6239 | 0.034624 | 0.033395 | 1.1354e-05 | 0.048692 | 0.034621 | 7.184e-12
| 6873.84 | 0.1205 | 0.12531 | 28.4791 | 0.028479 | 0.02725 | 9.265e-06 | 0.039732 | 0.034784 | 3.9752e-05
| 6885.42 | 0.1846 | 0.19197 | 43.6285 | 0.043629 | 0.0424 | 1.4416e-05 | 0.061821 | 0.034942 | 7.5459e-05
| 6896.99 | 0.0775 | 0.080592 | 18.3164 | 0.018316 | 0.017087 | 5.8097e-06 | 0.024915 | 0.035094 | 0.0002815
| 6908.56 | 0.2078 | 0.21609 | 49.1116 | 0.049112 | 0.047883 | 1.628e-05 | 0.069816 | 0.035242 | 0.00019237
| 6920.14 | 0.1355 | 0.14091 | 32.0242 | 0.032024 | 0.030795 | 1.047e-05 | 0.044901 | 0.035384 | 1.129e-05
| 6931.71 | 0.2112 | 0.21963 | 49.9152 | 0.049915 | 0.048686 | 1.6553e-05 | 0.070988 | 0.035521 | 0.00020718
| 6943.29 | 0.1103 | 0.1147 | 26.0684 | 0.026068 | 0.024839 | 8.4454e-06 | 0.036218 | 0.035653 | 9.1872e-05
| 6954.86 | 0.1485 | 0.15443 | 35.0966 | 0.035097 | 0.033868 | 1.1515e-05 | 0.049381 | 0.03578 | 4.6696e-07
| 6966.44 | 0.1216 | 0.12645 | 28.7391 | 0.028739 | 0.02751 | 9.3534e-06 | 0.040112 | 0.035901 | 5.1298e-05
| 6978.01 | 0.1753 | 0.18229 | 41.4306 | 0.041431 | 0.040202 | 1.3669e-05 | 0.058617 | 0.036017 | 2.9303e-05
| 6989.58 | 0.0506 | 0.052619 | 11.9588 | 0.011959 | 0.01073 | 3.6482e-06 | 0.015645 | 0.036128 | 0.00058414
| 7001.16 | 0.1588 | 0.16514 | 37.5309 | 0.037531 | 0.036302 | 1.2343e-05 | 0.052931 | 0.036233 | 1.6842e-06
| 7012.73 | 0.4149 | 0.43145 | 98.0578 | 0.098058 | 0.096829 | 3.2922e-05 | 0.14118 | 0.036333 | 0.00381
| 7024.31 | 0.1265 | 0.13155 | 29.8971 | 0.029897 | 0.028668 | 9.7472e-06 | 0.0418 | 0.036427 | 4.2645e-05
| 7035.88 | 0.1175 | 0.12219 | 27.7701 | 0.02777 | 0.026541 | 9.024e-06 | 0.038699 | 0.036516 | 7.6498e-05
| 7047.45 | 0.1053 | 0.1095 | 24.8867 | 0.024887 | 0.023658 | 8.0436e-06 | 0.034495 | 0.0366 | 0.0001372
| 7059.03 | 0.2669 | 0.27755 | 63.0794 | 0.063079 | 0.06185 | 2.1029e-05 | 0.090182 | 0.036678 | 0.00069703
| 7070.6 | 0.1827 | 0.18999 | 43.1795 | 0.043179 | 0.041951 | 1.4263e-05 | 0.061167 | 0.036751 | 4.1331e-05
| 7082.18 | 0.0714 | 0.074249 | 16.8747 | 0.016875 | 0.015646 | 5.3196e-06 | 0.022813 | 0.036818 | 0.00039772
| 7093.75 | 0.1736 | 0.18053 | 41.0288 | 0.041029 | 0.0398 | 1.3532e-05 | 0.058031 | 0.036879 | 1.7218e-05
| 7105.32 | 0.2077 | 0.21599 | 49.088 | 0.049088 | 0.047859 | 1.6272e-05 | 0.069782 | 0.036935 | 0.00014768
| 7116.9 | 0.2129 | 0.22139 | 50.317 | 0.050317 | 0.049088 | 1.669e-05 | 0.071574 | 0.036986 | 0.00017771
| 7128.47 | 0.1185 | 0.12323 | 28.0064 | 0.028006 | 0.026777 | 9.1043e-06 | 0.039043 | 0.037031 | 8.145e-05
| 7140.05 | 0.1685 | 0.17522 | 39.8234 | 0.039823 | 0.038594 | 1.3122e-05 | 0.056273 | 0.037071 | 7.575e-06
| 7151.62 | 0.33 | 0.34317 | 77.9925 | 0.077992 | 0.076764 | 2.61e-05 | 0.11193 | 0.037105 | 0.0016718
| 7163.19 | 0.2685 | 0.27921 | 63.4575 | 0.063458 | 0.062229 | 2.1158e-05 | 0.090733 | 0.037134 | 0.00069291
| 7174.77 | 0.1226 | 0.12749 | 28.9754 | 0.028975 | 0.027746 | 9.4338e-06 | 0.040456 | 0.037158 | 6.6951e-05
| 7186.34 | 0.1566 | 0.16285 | 37.011 | 0.037011 | 0.035782 | 1.2166e-05 | 0.052173 | 0.037176 | 2.7144e-08
| 7197.92 | 0.1842 | 0.19155 | 43.534 | 0.043534 | 0.042305 | 1.4384e-05 | 0.061684 | 0.037188 | 4.0267e-05
| 7209.49 | 0.0892 | 0.092759 | 21.0816 | 0.021082 | 0.019853 | 6.7499e-06 | 0.028946 | 0.037196 | 0.00025966
| 7221.06 | 0.2283 | 0.23741 | 53.9566 | 0.053957 | 0.052728 | 1.7927e-05 | 0.07688 | 0.037197 | 0.00028087
| 7232.64 | 0.1555 | 0.1617 | 36.751 | 0.036751 | 0.035522 | 1.2077e-05 | 0.051793 | 0.037194 | 1.9629e-07
| 7244.21 | 0.1551 | 0.16129 | 36.6565 | 0.036656 | 0.035428 | 1.2045e-05 | 0.051656 | 0.037185 | 2.7968e-07
| 7255.79 | 0.1004 | 0.10441 | 23.7286 | 0.023729 | 0.0225 | 7.6499e-06 | 0.032806 | 0.037171 | 0.00018071
| 7267.36 | 0.1516 | 0.15765 | 35.8293 | 0.035829 | 0.0346 | 1.1764e-05 | 0.05045 | 0.037152 | 1.7498e-06
| 7278.94 | 0.1242 | 0.12916 | 29.3535 | 0.029354 | 0.028125 | 9.5624e-06 | 0.041007 | 0.037128 | 6.0436e-05
| 7290.51 | 0.1067 | 0.11096 | 25.2176 | 0.025218 | 0.023989 | 8.1561e-06 | 0.034977 | 0.037098 | 0.00014114
| 7302.08 | 0.1396 | 0.14517 | 32.9932 | 0.032993 | 0.031764 | 1.08e-05 | 0.046314 | 0.037063 | 1.6565e-05
| 7313.66 | 0.1473 | 0.15318 | 34.813 | 0.034813 | 0.033584 | 1.1419e-05 | 0.048968 | 0.037023 | 4.8857e-06
| 7325.23 | 0.0915 | 0.095151 | 21.6252 | 0.021625 | 0.020396 | 6.9347e-06 | 0.029739 | 0.036978 | 0.00023572
| 7336.81 | 0.1782 | 0.18531 | 42.1159 | 0.042116 | 0.040887 | 1.3902e-05 | 0.059616 | 0.036929 | 2.6909e-05
| 7348.38 | 0.1732 | 0.18011 | 40.9342 | 0.040934 | 0.039705 | 1.35e-05 | 0.057893 | 0.036874 | 1.6488e-05
| 7359.95 | 0.1201 | 0.12489 | 28.3845 | 0.028385 | 0.027156 | 9.2329e-06 | 0.039595 | 0.036814 | 7.1054e-05
| 7371.53 | 0.0815 | 0.084752 | 19.2618 | 0.019262 | 0.018033 | 6.1312e-06 | 0.026293 | 0.036749 | 0.00030581
| 7383.1 | 0.171 | 0.17782 | 40.4143 | 0.040414 | 0.039185 | 1.3323e-05 | 0.057135 | 0.03668 | 1.3947e-05
| 7394.68 | 0.1563 | 0.16254 | 36.9401 | 0.03694 | 0.035711 | 1.2142e-05 | 0.052069 | 0.036605 | 1.1203e-07
| 7406.25 | 0.1273 | 0.13238 | 30.0862 | 0.030086 | 0.028857 | 9.8115e-06 | 0.042076 | 0.036526 | 4.1476e-05
| 7417.82 | 0.0613 | 0.063746 | 14.4877 | 0.014488 | 0.013259 | 4.508e-06 | 0.019332 | 0.036443 | 0.00048203
| 7429.4 | 0.1215 | 0.12635 | 28.7154 | 0.028715 | 0.027486 | 9.3454e-06 | 0.040077 | 0.036354 | 5.8355e-05
| 7440.97 | 0.0635 | 0.066034 | 15.0076 | 0.015008 | 0.013779 | 4.6847e-06 | 0.02009 | 0.036262 | 0.00045173
| 7452.55 | 0.1881 | 0.19561 | 44.4557 | 0.044456 | 0.043227 | 1.4697e-05 | 0.063027 | 0.036164 | 6.8748e-05
| 7464.12 | 0.1582 | 0.16451 | 37.3891 | 0.037389 | 0.03616 | 1.2294e-05 | 0.052724 | 0.036063 | 1.7597e-06
| 7475.69 | 0.1774 | 0.18448 | 41.9269 | 0.041927 | 0.040698 | 1.3837e-05 | 0.05934 | 0.035956 | 3.5646e-05
| 7487.27 | 0.1004 | 0.10441 | 23.7286 | 0.023729 | 0.0225 | 7.6499e-06 | 0.032806 | 0.035846 | 0.00014683
| 7498.84 | 0.0813 | 0.084544 | 19.2145 | 0.019215 | 0.017986 | 6.1151e-06 | 0.026224 | 0.035731 | 0.00027281
| 7510.42 | 0.1759 | 0.18292 | 41.5724 | 0.041572 | 0.040343 | 1.3717e-05 | 0.058823 | 0.035612 | 3.5521e-05
| 7521.99 | 0.1407 | 0.14631 | 33.2532 | 0.033253 | 0.032024 | 1.0888e-05 | 0.046693 | 0.035489 | 5.0009e-06
| 7533.56 | 0.0768 | 0.079864 | 18.151 | 0.018151 | 0.016922 | 5.7535e-06 | 0.024673 | 0.035362 | 0.00029623
| 7545.14 | 0.2116 | 0.22004 | 50.0097 | 0.05001 | 0.048781 | 1.6585e-05 | 0.071126 | 0.035231 | 0.0002184
| 7556.71 | 0.1557 | 0.16191 | 36.7983 | 0.036798 | 0.035569 | 1.2094e-05 | 0.051862 | 0.035096 | 2.8964e-06
| 7568.29 | 0.1357 | 0.14111 | 32.0715 | 0.032071 | 0.030842 | 1.0486e-05 | 0.04497 | 0.034958 | 8.3293e-06
| 7579.86 | 0.0957 | 0.099518 | 22.6178 | 0.022618 | 0.021389 | 7.2722e-06 | 0.031186 | 0.034815 | 0.00014877
| 7591.44 | 0.2238 | 0.23273 | 52.8931 | 0.052893 | 0.051664 | 1.7566e-05 | 0.07533 | 0.034669 | 0.00033213
| 7603.01 | 0.1522 | 0.15827 | 35.9711 | 0.035971 | 0.034742 | 1.1812e-05 | 0.050656 | 0.034519 | 2.1094e-06
| 7614.58 | 0.153 | 0.1591 | 36.1602 | 0.03616 | 0.034931 | 1.1877e-05 | 0.050932 | 0.034365 | 3.2217e-06
| 7626.16 | 0.1295 | 0.13467 | 30.6061 | 0.030606 | 0.029377 | 9.9882e-06 | 0.042834 | 0.034208 | 1.2975e-05
| 7637.73 | 0.0193 | 0.02007 | 4.5614 | 0.0045614 | 0.0033324 | 1.133e-06 | 0.0048589 | 0.034048 | 0.00086945
| 7649.31 | 0.0933 | 0.097023 | 22.0506 | 0.022051 | 0.020822 | 7.0794e-06 | 0.030359 | 0.033884 | 0.00014003
| 7660.88 | 0.1401 | 0.14569 | 33.1114 | 0.033111 | 0.031882 | 1.084e-05 | 0.046487 | 0.033717 | 3.6678e-07
| 7672.45 | 0.0582 | 0.060522 | 13.755 | 0.013755 | 0.012526 | 4.2589e-06 | 0.018264 | 0.033547 | 0.00039171
| 7684.03 | 0.1267 | 0.13176 | 29.9444 | 0.029944 | 0.028715 | 9.7632e-06 | 0.041869 | 0.033373 | 1.1758e-05
| 7695.6 | 0.0789 | 0.082048 | 18.6473 | 0.018647 | 0.017418 | 5.9222e-06 | 0.025397 | 0.033197 | 0.00021169
| 7707.18 | 0.1592 | 0.16555 | 37.6255 | 0.037625 | 0.036396 | 1.2375e-05 | 0.053069 | 0.033018 | 2.1233e-05
| 7718.75 | 0.1539 | 0.16004 | 36.3729 | 0.036373 | 0.035144 | 1.1949e-05 | 0.051242 | 0.032835 | 1.2514e-05
| 7730.32 | 0.1568 | 0.16306 | 37.0583 | 0.037058 | 0.035829 | 1.2182e-05 | 0.052241 | 0.03265 | 1.943e-05
| 7741.9 | 0.1616 | 0.16805 | 38.1927 | 0.038193 | 0.036964 | 1.2568e-05 | 0.053896 | 0.032462 | 3.2837e-05
| 7753.47 | 0.0888 | 0.092343 | 20.9871 | 0.020987 | 0.019758 | 6.7178e-06 | 0.028809 | 0.032272 | 0.00012735
| 7765.05 | 0.0687 | 0.071441 | 16.2366 | 0.016237 | 0.015008 | 5.1026e-06 | 0.021882 | 0.032079 | 0.00025097
| 7776.62 | 0.1759 | 0.18292 | 41.5724 | 0.041572 | 0.040343 | 1.3717e-05 | 0.058823 | 0.031883 | 9.388e-05
| 7788.19 | 0.0998 | 0.10378 | 23.5868 | 0.023587 | 0.022358 | 7.6017e-06 | 0.032599 | 0.031685 | 6.5584e-05
| 7799.77 | 0.0414 | 0.043052 | 9.7845 | 0.0097845 | 0.0085555 | 2.9089e-06 | 0.012475 | 0.031485 | 0.0004709
| 7811.34 | 0.1725 | 0.17938 | 40.7688 | 0.040769 | 0.03954 | 1.3444e-05 | 0.057652 | 0.031282 | 8.9998e-05
| 7822.92 | 0.1969 | 0.20476 | 46.5355 | 0.046536 | 0.045307 | 1.5404e-05 | 0.06606 | 0.031077 | 0.00023896
| 7834.49 | 0.1097 | 0.11408 | 25.9266 | 0.025927 | 0.024698 | 8.3972e-06 | 0.036011 | 0.03087 | 2.4438e-05
| 7846.06 | 0.2448 | 0.25457 | 57.8563 | 0.057856 | 0.056627 | 1.9253e-05 | 0.082566 | 0.030661 | 0.00073958
| 7857.64 | 0.2553 | 0.26549 | 60.3378 | 0.060338 | 0.059109 | 2.0097e-05 | 0.086185 | 0.03045 | 0.00089329
| 7869.21 | 0.1801 | 0.18729 | 42.565 | 0.042565 | 0.041336 | 1.4054e-05 | 0.060271 | 0.030237 | 0.00015198
| 7880.79 | 0.0599 | 0.06229 | 14.1568 | 0.014157 | 0.012928 | 4.3955e-06 | 0.01885 | 0.030022 | 0.00025171
| 7892.36 | 0.1387 | 0.14423 | 32.7805 | 0.03278 | 0.031552 | 1.0728e-05 | 0.046004 | 0.029806 | 8.8501e-06
| 7903.94 | 0.0948 | 0.098583 | 22.4051 | 0.022405 | 0.021176 | 7.1999e-06 | 0.030876 | 0.029587 | 5.1582e-05
| 7915.51 | 0.0808 | 0.084024 | 19.0963 | 0.019096 | 0.017867 | 6.0749e-06 | 0.026052 | 0.029367 | 0.0001055
| 7927.08 | 0.1254 | 0.1304 | 29.6372 | 0.029637 | 0.028408 | 9.6588e-06 | 0.041421 | 0.029146 | 2.411e-07
| 7938.66 | 0.1197 | 0.12448 | 28.29 | 0.02829 | 0.027061 | 9.2008e-06 | 0.039457 | 0.028923 | 4.0089e-07
| 7950.23 | 0.094 | 0.097751 | 22.216 | 0.022216 | 0.020987 | 7.1356e-06 | 0.030601 | 0.028699 | 4.2029e-05
| 7961.81 | 0.1218 | 0.12666 | 28.7863 | 0.028786 | 0.027557 | 9.3695e-06 | 0.04018 | 0.028473 | 9.795e-08
| 7973.38 | 0.0284 | 0.029533 | 6.7121 | 0.0067121 | 0.0054831 | 1.8643e-06 | 0.0079947 | 0.028247 | 0.00046374
| 7984.95 | 0.1146 | 0.11917 | 27.0847 | 0.027085 | 0.025856 | 8.7909e-06 | 0.037699 | 0.028019 | 8.7253e-07
| 7996.53 | 0.1428 | 0.1485 | 33.7495 | 0.033749 | 0.032521 | 1.1057e-05 | 0.047417 | 0.02779 | 3.552e-05
| 8008.1 | 0.1203 | 0.1251 | 28.4318 | 0.028432 | 0.027203 | 9.249e-06 | 0.039664 | 0.02756 | 7.608e-07
| 8019.68 | 0.1801 | 0.18729 | 42.565 | 0.042565 | 0.041336 | 1.4054e-05 | 0.060271 | 0.027328 | 0.00023215
| 8031.25 | 0.0452 | 0.047003 | 10.6826 | 0.010683 | 0.0094536 | 3.2142e-06 | 0.013784 | 0.027097 | 0.00026942
| 8042.82 | 0.1694 | 0.17616 | 40.0361 | 0.040036 | 0.038807 | 1.3194e-05 | 0.056583 | 0.026864 | 0.00017351
| 8054.4 | 0.2079 | 0.2162 | 49.1353 | 0.049135 | 0.047906 | 1.6288e-05 | 0.069851 | 0.02663 | 0.00050648
| 8065.97 | 0.1195 | 0.12427 | 28.2427 | 0.028243 | 0.027014 | 9.1847e-06 | 0.039388 | 0.026396 | 3.4102e-06
| 8077.55 | 0.1165 | 0.12115 | 27.5337 | 0.027534 | 0.026305 | 8.9436e-06 | 0.038354 | 0.026161 | 1.8841e-06
| 8089.12 | 0.0609 | 0.06333 | 14.3932 | 0.014393 | 0.013164 | 4.4758e-06 | 0.019194 | 0.025926 | 0.000133
| 8100.69 | 0.1835 | 0.19082 | 43.3686 | 0.043369 | 0.04214 | 1.4327e-05 | 0.061442 | 0.02569 | 0.00031253
| 8112.27 | 0.0997 | 0.10368 | 23.5632 | 0.023563 | 0.022334 | 7.5936e-06 | 0.032565 | 0.025453 | 3.5732e-06
| 8123.84 | 0.0758 | 0.078824 | 17.9146 | 0.017915 | 0.016686 | 5.6731e-06 | 0.024329 | 0.025217 | 5.3322e-05
| 8135.42 | 0.0836 | 0.086936 | 19.7581 | 0.019758 | 0.018529 | 6.2999e-06 | 0.027017 | 0.02498 | 2.7265e-05
| 8146.99 | 0.0662 | 0.068841 | 15.6458 | 0.015646 | 0.014417 | 4.9017e-06 | 0.021021 | 0.024743 | 8.2751e-05
| 8158.56 | 0.0802 | 0.0834 | 18.9545 | 0.018955 | 0.017726 | 6.0267e-06 | 0.025845 | 0.024505 | 3.081e-05
| 8170.14 | 0.1714 | 0.17824 | 40.5088 | 0.040509 | 0.03928 | 1.3355e-05 | 0.057273 | 0.024267 | 0.00026378
| 8181.71 | 0.1458 | 0.15162 | 34.4585 | 0.034459 | 0.03323 | 1.1298e-05 | 0.048451 | 0.02403 | 0.00010876
| 8193.29 | 0.0921 | 0.095775 | 21.767 | 0.021767 | 0.020538 | 6.9829e-06 | 0.029946 | 0.023792 | 4.1011e-06
| 8204.86 | 0.0853 | 0.088703 | 20.1599 | 0.02016 | 0.018931 | 6.4365e-06 | 0.027603 | 0.023555 | 1.1524e-05
| 8216.44 | 0.0947 | 0.098479 | 22.3815 | 0.022381 | 0.021153 | 7.1919e-06 | 0.030842 | 0.023317 | 8.751e-07
| 8228.01 | 0.0346 | 0.035981 | 8.1774 | 0.0081774 | 0.0069484 | 2.3625e-06 | 0.010131 | 0.02308 | 0.00022208
| 8239.58 | 0.0682 | 0.070921 | 16.1184 | 0.016118 | 0.014889 | 5.0624e-06 | 0.02171 | 0.022843 | 4.5214e-05
| 8251.16 | 0.0906 | 0.094215 | 21.4125 | 0.021412 | 0.020184 | 6.8624e-06 | 0.029429 | 0.022606 | 1.4235e-06
| 8262.73 | 0.0739 | 0.076849 | 17.4656 | 0.017466 | 0.016237 | 5.5205e-06 | 0.023674 | 0.022369 | 2.4044e-05
| 8274.31 | 0.0667 | 0.069361 | 15.7639 | 0.015764 | 0.014535 | 4.9419e-06 | 0.021193 | 0.022133 | 4.0562e-05
| 8285.88 | 0.0845 | 0.087872 | 19.9708 | 0.019971 | 0.018742 | 6.3722e-06 | 0.027327 | 0.021897 | 3.7103e-06
| 8297.45 | 0.0896 | 0.093175 | 21.1761 | 0.021176 | 0.019947 | 6.782e-06 | 0.029084 | 0.021662 | 2.3582e-07
| 8309.03 | 0.0699 | 0.072689 | 16.5202 | 0.01652 | 0.015291 | 5.199e-06 | 0.022296 | 0.021427 | 2.4074e-05
| 8320.6 | 0.0829 | 0.086208 | 19.5927 | 0.019593 | 0.018364 | 6.2437e-06 | 0.026775 | 0.021193 | 2.5598e-06
| 8332.18 | 0.1425 | 0.14819 | 33.6786 | 0.033679 | 0.03245 | 1.1033e-05 | 0.047314 | 0.020959 | 0.00016179
| 8343.75 | 0.1351 | 0.14049 | 31.9297 | 0.03193 | 0.030701 | 1.0438e-05 | 0.044764 | 0.020726 | 0.00012553
| 8355.32 | 0.0632 | 0.065722 | 14.9367 | 0.014937 | 0.013708 | 4.6606e-06 | 0.019987 | 0.020494 | 3.0879e-05
| 8366.9 | 0.0839 | 0.087248 | 19.829 | 0.019829 | 0.0186 | 6.324e-06 | 0.02712 | 0.020262 | 1.8737e-07
| 8378.47 | 0.0765 | 0.079552 | 18.0801 | 0.01808 | 0.016851 | 5.7294e-06 | 0.02457 | 0.020031 | 3.8066e-06
| 8390.05 | 0.0624 | 0.06489 | 14.7477 | 0.014748 | 0.013519 | 4.5964e-06 | 0.019711 | 0.019801 | 2.5536e-05
| 8401.62 | 0.1019 | 0.10597 | 24.0831 | 0.024083 | 0.022854 | 7.7704e-06 | 0.033323 | 0.019572 | 2.0351e-05
| 8413.19 | 0.0805 | 0.083712 | 19.0254 | 0.019025 | 0.017796 | 6.0508e-06 | 0.025948 | 0.019344 | 1.0131e-07
| 8424.77 | 0.0337 | 0.035045 | 7.9647 | 0.0079647 | 0.0067357 | 2.2901e-06 | 0.0098211 | 0.019116 | 0.00012436
| 8436.34 | 0.0854 | 0.088807 | 20.1835 | 0.020184 | 0.018955 | 6.4445e-06 | 0.027637 | 0.01889 | 1.6731e-06
| 8447.92 | 0.0973 | 0.10118 | 22.996 | 0.022996 | 0.021767 | 7.4008e-06 | 0.031738 | 0.018665 | 1.8761e-05
| 8459.49 | 0.0293 | 0.030469 | 6.9248 | 0.0069248 | 0.0056958 | 1.9366e-06 | 0.0083049 | 0.01844 | 0.00013261
| 8471.06 | 0.0767 | 0.07976 | 18.1273 | 0.018127 | 0.016898 | 5.7454e-06 | 0.024639 | 0.018217 | 8.0669e-09
| 8482.64 | 0.1247 | 0.12968 | 29.4717 | 0.029472 | 0.028243 | 9.6025e-06 | 0.04118 | 0.017995 | 0.00013172
| 8494.21 | 0.063 | 0.065514 | 14.8895 | 0.014889 | 0.013661 | 4.6446e-06 | 0.019918 | 0.017774 | 8.3206e-06
| 8505.79 | 0.0754 | 0.078408 | 17.8201 | 0.01782 | 0.016591 | 5.641e-06 | 0.024191 | 0.017554 | 7.0762e-08
| 8517.36 | 0.1007 | 0.10472 | 23.7995 | 0.0238 | 0.022571 | 7.674e-06 | 0.032909 | 0.017336 | 4.1783e-05
| 8528.94 | 0.0671 | 0.069777 | 15.8585 | 0.015858 | 0.01463 | 4.974e-06 | 0.021331 | 0.017118 | 1.5866e-06
| 8540.51 | 0.0819 | 0.085168 | 19.3563 | 0.019356 | 0.018127 | 6.1633e-06 | 0.026431 | 0.016902 | 6.0236e-06
| 8552.08 | 0.0616 | 0.064058 | 14.5586 | 0.014559 | 0.01333 | 4.5321e-06 | 0.019435 | 0.016687 | 4.5312e-06
| 8563.66 | 0.0627 | 0.065202 | 14.8186 | 0.014819 | 0.01359 | 4.6205e-06 | 0.019815 | 0.016474 | 2.7392e-06
| 8575.23 | 0.0357 | 0.037124 | 8.4374 | 0.0084374 | 0.0072084 | 2.4509e-06 | 0.01051 | 0.016262 | 6.1217e-05
| 8586.81 | 0.0812 | 0.08444 | 19.1909 | 0.019191 | 0.017962 | 6.107e-06 | 0.02619 | 0.016051 | 9.8614e-06
| 8598.38 | 0.0624 | 0.06489 | 14.7477 | 0.014748 | 0.013519 | 4.5964e-06 | 0.019711 | 0.015841 | 1.1959e-06
| 8609.95 | 0.053 | 0.055115 | 12.5261 | 0.012526 | 0.011297 | 3.841e-06 | 0.016472 | 0.015633 | 9.6548e-06
| 8621.53 | 0.0969 | 0.10077 | 22.9014 | 0.022901 | 0.021672 | 7.3686e-06 | 0.0316 | 0.015427 | 5.5873e-05
| 8633.1 | 0.0521 | 0.054179 | 12.3134 | 0.012313 | 0.011084 | 3.7687e-06 | 0.016162 | 0.015222 | 8.4573e-06
| 8644.68 | 0.0866 | 0.090055 | 20.4671 | 0.020467 | 0.019238 | 6.541e-06 | 0.02805 | 0.015018 | 2.9696e-05
| 8656.25 | 0.0549 | 0.057091 | 12.9751 | 0.012975 | 0.011746 | 3.9937e-06 | 0.017127 | 0.014816 | 3.3875e-06
| 8667.82 | 0.0695 | 0.072273 | 16.4257 | 0.016426 | 0.015197 | 5.1669e-06 | 0.022158 | 0.014615 | 3.2785e-06
| 8679.4 | 0.0513 | 0.053347 | 12.1243 | 0.012124 | 0.010895 | 3.7044e-06 | 0.015886 | 0.014416 | 5.2509e-06
| 8690.97 | 0.0567 | 0.058962 | 13.4005 | 0.013401 | 0.012172 | 4.1383e-06 | 0.017747 | 0.014218 | 6.6865e-07
| 8702.55 | 0.0854 | 0.088807 | 20.1835 | 0.020184 | 0.018955 | 6.4445e-06 | 0.027637 | 0.014022 | 3.7963e-05
| 8714.12 | 0.052 | 0.054075 | 12.2897 | 0.01229 | 0.011061 | 3.7607e-06 | 0.016127 | 0.013828 | 2.3653e-06
| 8725.69 | 0.0379 | 0.039412 | 8.9573 | 0.0089573 | 0.0077283 | 2.6276e-06 | 0.011268 | 0.013635 | 2.188e-05
| 8737.27 | 0.0528 | 0.054907 | 12.4788 | 0.012479 | 0.01125 | 3.8249e-06 | 0.016403 | 0.013444 | 9.3065e-07
| 8748.84 | 0.0515 | 0.053555 | 12.1716 | 0.012172 | 0.010943 | 3.7205e-06 | 0.015955 | 0.013254 | 1.1715e-06
| 8760.42 | 0.0566 | 0.058858 | 13.3769 | 0.013377 | 0.012148 | 4.1303e-06 | 0.017712 | 0.013066 | 9.6803e-08
| 8771.99 | 0.0538 | 0.055947 | 12.7151 | 0.012715 | 0.011486 | 3.9053e-06 | 0.016748 | 0.012879 | 2.699e-08
| 8783.56 | 0.0726 | 0.075497 | 17.1583 | 0.017158 | 0.015929 | 5.416e-06 | 0.023226 | 0.012695 | 1.9924e-05
| 8795.14 | 0.0387 | 0.040244 | 9.1464 | 0.0091464 | 0.0079174 | 2.6919e-06 | 0.011544 | 0.012512 | 1.1324e-05
| 8806.71 | 0.0313 | 0.032549 | 7.3975 | 0.0073975 | 0.0061685 | 2.0973e-06 | 0.0089941 | 0.01233 | 2.4331e-05
| 8818.29 | 0.0269 | 0.027973 | 6.3576 | 0.0063576 | 0.0051286 | 1.7437e-06 | 0.0074778 | 0.01215 | 3.3556e-05
| 8829.86 | 0.0358 | 0.037228 | 8.461 | 0.008461 | 0.007232 | 2.4589e-06 | 0.010545 | 0.011972 | 1.2329e-05
| 8841.44 | 0.0345 | 0.035877 | 8.1538 | 0.0081538 | 0.0069248 | 2.3544e-06 | 0.010097 | 0.011796 | 1.3265e-05
| 8853.01 | 0.0714 | 0.074249 | 16.8747 | 0.016875 | 0.015646 | 5.3196e-06 | 0.022813 | 0.011621 | 2.76e-05
| 8864.58 | 0.0513 | 0.053347 | 12.1243 | 0.012124 | 0.010895 | 3.7044e-06 | 0.015886 | 0.011448 | 4.5704e-07
| 8876.16 | 0.0502 | 0.052203 | 11.8643 | 0.011864 | 0.010635 | 3.616e-06 | 0.015507 | 0.011277 | 3.4511e-07
| 8887.73 | 0.1135 | 0.11803 | 26.8247 | 0.026825 | 0.025596 | 8.7025e-06 | 0.03732 | 0.011107 | 0.00024704
| 8899.31 | 0.0724 | 0.075289 | 17.1111 | 0.017111 | 0.015882 | 5.3999e-06 | 0.023157 | 0.010939 | 3.809e-05
| 8910.88 | 0.0367 | 0.038164 | 8.6737 | 0.0086737 | 0.0074447 | 2.5312e-06 | 0.010855 | 0.010773 | 4.4081e-06
| 8922.45 | 0.0427 | 0.044404 | 10.0918 | 0.010092 | 0.0088628 | 3.0133e-06 | 0.012923 | 0.010609 | 2.6742e-07
| 8934.03 | 0.0611 | 0.063538 | 14.4404 | 0.01444 | 0.013211 | 4.4919e-06 | 0.019263 | 0.010446 | 1.5955e-05
| 8945.6 | 0.0407 | 0.042324 | 9.6191 | 0.0096191 | 0.0083901 | 2.8526e-06 | 0.012233 | 0.010285 | 4.4362e-07
| 8957.18 | 0.0569 | 0.05917 | 13.4478 | 0.013448 | 0.012219 | 4.1544e-06 | 0.017816 | 0.010126 | 1.1036e-05
| 8968.75 | 0.0287 | 0.029845 | 6.783 | 0.006783 | 0.005554 | 1.8884e-06 | 0.0080981 | 0.0099683 | 1.0146e-05
| 8980.32 | 0.0294 | 0.030573 | 6.9484 | 0.0069484 | 0.0057194 | 1.9446e-06 | 0.0083393 | 0.0098125 | 8.2027e-06
| 8991.9 | 0.0258 | 0.026829 | 6.0976 | 0.0060976 | 0.0048686 | 1.6553e-06 | 0.0070988 | 0.0096583 | 1.2678e-05
| 9003.47 | 0.0613 | 0.063746 | 14.4877 | 0.014488 | 0.013259 | 4.508e-06 | 0.019332 | 0.0095059 | 2.4818e-05
| 9015.05 | 0.0261 | 0.027141 | 6.1685 | 0.0061685 | 0.0049395 | 1.6794e-06 | 0.0072022 | 0.0093551 | 1.0155e-05
| 9026.62 | 0.0653 | 0.067905 | 15.4331 | 0.015433 | 0.014204 | 4.8294e-06 | 0.020711 | 0.0092062 | 3.8774e-05
| 9038.19 | 0.0471 | 0.048979 | 11.1317 | 0.011132 | 0.0099027 | 3.3669e-06 | 0.014439 | 0.009059 | 4.296e-06
| 9049.77 | 0.0208 | 0.02163 | 4.9159 | 0.0049159 | 0.0036869 | 1.2536e-06 | 0.0053758 | 0.0089133 | 1.598e-05
| 9061.34 | 0.0309 | 0.032133 | 7.3029 | 0.0073029 | 0.006074 | 2.0651e-06 | 0.0088562 | 0.0087695 | 2.1509e-06
| 9072.92 | 0.0318 | 0.033069 | 7.5156 | 0.0075156 | 0.0062867 | 2.1375e-06 | 0.0091664 | 0.0086273 | 1.2358e-06
| 9084.49 | 0.0547 | 0.056883 | 12.9278 | 0.012928 | 0.011699 | 3.9776e-06 | 0.017058 | 0.0084869 | 1.9722e-05
| 9096.06 | 0.0396 | 0.04118 | 9.3591 | 0.0093591 | 0.0081301 | 2.7642e-06 | 0.011854 | 0.0083481 | 1.022e-06
| 9107.64 | 0.0441 | 0.04586 | 10.4226 | 0.010423 | 0.0091937 | 3.1258e-06 | 0.013405 | 0.008211 | 4.8914e-06
| 9119.21 | 0.0401 | 0.0417 | 9.4773 | 0.0094773 | 0.0082483 | 2.8044e-06 | 0.012027 | 0.0080756 | 1.9647e-06
| 9130.79 | 0.0214 | 0.022254 | 5.0577 | 0.0050577 | 0.0038287 | 1.3018e-06 | 0.0055825 | 0.0079418 | 8.318e-06
| 9142.36 | 0.0434 | 0.045132 | 10.2572 | 0.010257 | 0.0090282 | 3.0696e-06 | 0.013164 | 0.0078097 | 5.99e-06
| 9153.94 | 0.02 | 0.020798 | 4.7268 | 0.0047268 | 0.0034978 | 1.1893e-06 | 0.0051001 | 0.0076792 | 8.7168e-06
| 9165.51 | 0.053 | 0.055115 | 12.5261 | 0.012526 | 0.011297 | 3.841e-06 | 0.016472 | 0.0075505 | 2.4756e-05
| 9177.08 | 0.066 | 0.068633 | 15.5985 | 0.015598 | 0.01437 | 4.8856e-06 | 0.020952 | 0.0074234 | 6.6832e-05
| 9188.66 | 0.0667 | 0.069361 | 15.7639 | 0.015764 | 0.014535 | 4.9419e-06 | 0.021193 | 0.0072978 | 7.1675e-05
| 9200.23 | 0.0214 | 0.022254 | 5.0577 | 0.0050577 | 0.0038287 | 1.3018e-06 | 0.0055825 | 0.007174 | 4.4787e-06
| 9211.81 | 0.0578 | 0.060106 | 13.6605 | 0.013661 | 0.012432 | 4.2267e-06 | 0.018126 | 0.0070517 | 4.3677e-05
| 9223.38 | 0.032 | 0.033277 | 7.5629 | 0.0075629 | 0.0063339 | 2.1535e-06 | 0.0092353 | 0.006931 | 3.9927e-07
| 9234.95 | 0.0169 | 0.017574 | 3.9942 | 0.0039942 | 0.0027652 | 9.4016e-07 | 0.0040318 | 0.006812 | 7.9403e-06
| 9246.53 | 0.0476 | 0.049499 | 11.2498 | 0.01125 | 0.010021 | 3.4071e-06 | 0.014611 | 0.0066945 | 2.0751e-05
| 9258.1 | 0.0657 | 0.068321 | 15.5276 | 0.015528 | 0.014299 | 4.8615e-06 | 0.020848 | 0.0065786 | 8.0084e-05
| 9269.68 | 0.0258 | 0.026829 | 6.0976 | 0.0060976 | 0.0048686 | 1.6553e-06 | 0.0070988 | 0.0064642 | 1.3442e-07
| 9281.25 | 0.0234 | 0.024334 | 5.5304 | 0.0055304 | 0.0043014 | 1.4625e-06 | 0.0062717 | 0.0063515 | 6.7423e-07
| 9292.82 | 0.0536 | 0.055739 | 12.6679 | 0.012668 | 0.011439 | 3.8892e-06 | 0.016679 | 0.0062403 | 4.1314e-05
| 9304.4 | 0.0255 | 0.026517 | 6.0267 | 0.0060267 | 0.0047977 | 1.6312e-06 | 0.0069954 | 0.0061306 | 1.0789e-08
| 9315.97 | 0.0261 | 0.027141 | 6.1685 | 0.0061685 | 0.0049395 | 1.6794e-06 | 0.0072022 | 0.0060224 | 2.1333e-08
| 9327.55 | 0.0342 | 0.035565 | 8.0829 | 0.0080829 | 0.0068539 | 2.3303e-06 | 0.0099934 | 0.0059157 | 4.6964e-06
| 9339.12 | 0.0241 | 0.025062 | 5.6958 | 0.0056958 | 0.0044668 | 1.5187e-06 | 0.006513 | 0.0058106 | 1.3183e-08
| 9350.69 | 0.0163 | 0.01695 | 3.8524 | 0.0038524 | 0.0026234 | 8.9195e-07 | 0.0038251 | 0.005707 | 3.4398e-06
| 9362.27 | 0.026 | 0.027037 | 6.1449 | 0.0061449 | 0.0049159 | 1.6714e-06 | 0.0071677 | 0.0056048 | 2.9168e-07
| 9373.84 | 0.0259 | 0.026933 | 6.1212 | 0.0061212 | 0.0048923 | 1.6634e-06 | 0.0071332 | 0.0055041 | 3.8082e-07
| 9385.42 | 0.0271 | 0.028181 | 6.4048 | 0.0064048 | 0.0051759 | 1.7598e-06 | 0.0075468 | 0.0054048 | 1e-06
| 9396.99 | 0.0306 | 0.031821 | 7.232 | 0.007232 | 0.0060031 | 2.041e-06 | 0.0087529 | 0.0053071 | 3.7055e-06
| 9408.56 | 0.0174 | 0.018094 | 4.1123 | 0.0041123 | 0.0028834 | 9.8034e-07 | 0.0042041 | 0.0052107 | 1.2065e-06
| 9420.14 | 0.0138 | 0.014351 | 3.2615 | 0.0032615 | 0.0020325 | 6.9106e-07 | 0.0029636 | 0.0051157 | 3.4381e-06
| 9431.71 | 0.0495 | 0.051475 | 11.6989 | 0.011699 | 0.01047 | 3.5598e-06 | 0.015266 | 0.0050222 | 4.4578e-05
| 9443.29 | 0.024 | 0.024958 | 5.6722 | 0.0056722 | 0.0044432 | 1.5107e-06 | 0.0064785 | 0.00493 | 5.5081e-07
| 9454.86 | 0.041 | 0.042636 | 9.69 | 0.00969 | 0.008461 | 2.8767e-06 | 0.012337 | 0.0048393 | 2.3529e-05
| 9466.44 | 0.0152 | 0.015806 | 3.5924 | 0.0035924 | 0.0023634 | 8.0356e-07 | 0.003446 | 0.0047498 | 1.3397e-06
| 9478.01 | 0.0223 | 0.02319 | 5.2704 | 0.0052704 | 0.0040414 | 1.3741e-06 | 0.0058927 | 0.0046618 | 3.7036e-07
| 9489.58 | 0.0139 | 0.014455 | 3.2851 | 0.0032851 | 0.0020562 | 6.991e-07 | 0.002998 | 0.0045752 | 1.6641e-06
| 9501.16 | 0.0174 | 0.018094 | 4.1123 | 0.0041123 | 0.0028834 | 9.8034e-07 | 0.0042041 | 0.0044897 | 1.4244e-07
| 9512.73 | 0.0463 | 0.048147 | 10.9426 | 0.010943 | 0.0097136 | 3.3026e-06 | 0.014163 | 0.0044057 | 4.2731e-05
| 9524.31 | 0.0128 | 0.013311 | 3.0252 | 0.0030252 | 0.0017962 | 6.107e-07 | 0.002619 | 0.0043229 | 1.6842e-06
| 9535.88 | 0.0381 | 0.03962 | 9.0046 | 0.0090046 | 0.0077756 | 2.6437e-06 | 0.011337 | 0.0042415 | 2.2687e-05
| 9547.45 | 0.0233 | 0.02423 | 5.5067 | 0.0055067 | 0.0042778 | 1.4544e-06 | 0.0062373 | 0.0041613 | 1.8101e-06
| 9559.03 | 0.0177 | 0.018406 | 4.1832 | 0.0041832 | 0.0029543 | 1.0044e-06 | 0.0043075 | 0.0040824 | 1.017e-08
| 9570.6 | 0.0135 | 0.014039 | 3.1906 | 0.0031906 | 0.0019616 | 6.6695e-07 | 0.0028602 | 0.0040047 | 6.6283e-07
| 9582.18 | 0.0157 | 0.016326 | 3.7106 | 0.0037106 | 0.0024816 | 8.4374e-07 | 0.0036183 | 0.0039283 | 4.7403e-08
| 9593.75 | 0.0131 | 0.013623 | 3.0961 | 0.0030961 | 0.0018671 | 6.3481e-07 | 0.0027223 | 0.0038531 | 5.7309e-07
| 9605.32 | 0.0172 | 0.017886 | 4.0651 | 0.0040651 | 0.0028361 | 9.6427e-07 | 0.0041352 | 0.0037791 | 8.1764e-08
| 9616.9 | 0.0222 | 0.023086 | 5.2468 | 0.0052468 | 0.0040178 | 1.3661e-06 | 0.0058582 | 0.0037063 | 2.3731e-06
| 9628.47 | 0.0092 | 0.0095671 | 2.1743 | 0.0021743 | 0.00094536 | 3.2142e-07 | 0.0013784 | 0.0036347 | 2.1326e-06
| 9640.05 | 0.0106 | 0.011023 | 2.5052 | 0.0025052 | 0.0012762 | 4.3392e-07 | 0.0018608 | 0.0035642 | 1.1215e-06
| 9651.62 | 0.0137 | 0.014247 | 3.2379 | 0.0032379 | 0.0020089 | 6.8303e-07 | 0.0029291 | 0.0034949 | 6.6079e-08
| 9663.19 | 0.0136 | 0.014143 | 3.2142 | 0.0032142 | 0.0019853 | 6.7499e-07 | 0.0028946 | 0.0034268 | 4.5184e-08
| 9674.77 | 0.0352 | 0.036604 | 8.3192 | 0.0083192 | 0.0070902 | 2.4107e-06 | 0.010338 | 0.0033597 | 2.4596e-05
| 9686.34 | 0.0214 | 0.022254 | 5.0577 | 0.0050577 | 0.0038287 | 1.3018e-06 | 0.0055825 | 0.0032939 | 3.1111e-06
| 9697.92 | 0.0262 | 0.027245 | 6.1921 | 0.0061921 | 0.0049632 | 1.6875e-06 | 0.0072366 | 0.003229 | 8.78e-06
| 9709.49 | 0.016 | 0.016638 | 3.7815 | 0.0037815 | 0.0025525 | 8.6784e-07 | 0.0037217 | 0.0031653 | 3.7962e-07
| 9721.06 | 0.0294 | 0.030573 | 6.9484 | 0.0069484 | 0.0057194 | 1.9446e-06 | 0.0083393 | 0.0031027 | 1.479e-05
| 9732.64 | 0.0208 | 0.02163 | 4.9159 | 0.0049159 | 0.0036869 | 1.2536e-06 | 0.0053758 | 0.0030411 | 3.5149e-06
| 9744.21 | 0.0074 | 0.0076953 | 1.7489 | 0.0017489 | 0.00051995 | 1.7678e-07 | 0.00075812 | 0.0029806 | 1.517e-06
| 9755.79 | 0.0177 | 0.018406 | 4.1832 | 0.0041832 | 0.0029543 | 1.0044e-06 | 0.0043075 | 0.0029211 | 1.5931e-06
| 9767.36 | 0.0188 | 0.01955 | 4.4432 | 0.0044432 | 0.0032142 | 1.0928e-06 | 0.0046866 | 0.0028626 | 2.4983e-06
| 9778.94 | 0.0228 | 0.02371 | 5.3886 | 0.0053886 | 0.0041596 | 1.4143e-06 | 0.006065 | 0.0028051 | 6.6743e-06
| 9790.51 | 0.0146 | 0.015183 | 3.4506 | 0.0034506 | 0.0022216 | 7.5535e-07 | 0.0032392 | 0.0027487 | 4.927e-07
| 9802.08 | 0.0386 | 0.04014 | 9.1228 | 0.0091228 | 0.0078938 | 2.6839e-06 | 0.01151 | 0.0026932 | 4.1339e-05
| 9813.66 | 0.015 | 0.015598 | 3.5451 | 0.0035451 | 0.0023161 | 7.8749e-07 | 0.0033771 | 0.0026386 | 8.217e-07
| 9825.23 | 0.0169 | 0.017574 | 3.9942 | 0.0039942 | 0.0027652 | 9.4016e-07 | 0.0040318 | 0.0025851 | 1.9855e-06
| 9836.81 | 0.0315 | 0.032757 | 7.4447 | 0.0074447 | 0.0062158 | 2.1134e-06 | 0.009063 | 0.0025324 | 2.4131e-05
| 9848.38 | 0.0154 | 0.016014 | 3.6397 | 0.0036396 | 0.0024107 | 8.1963e-07 | 0.0035149 | 0.0024808 | 1.343e-06
| 9859.95 | 0.0138 | 0.014351 | 3.2615 | 0.0032615 | 0.0020325 | 6.9106e-07 | 0.0029636 | 0.00243 | 6.9136e-07
| 9871.53 | 0.0134 | 0.013935 | 3.167 | 0.003167 | 0.001938 | 6.5892e-07 | 0.0028257 | 0.0023801 | 6.191e-07
| 9883.1 | 0.0243 | 0.02527 | 5.7431 | 0.0057431 | 0.0045141 | 1.5348e-06 | 0.0065819 | 0.0023312 | 1.1641e-05
| 9894.68 | 0.0189 | 0.019654 | 4.4668 | 0.0044668 | 0.0032379 | 1.1009e-06 | 0.004721 | 0.0022831 | 4.7689e-06
| 9906.25 | 0.0226 | 0.023502 | 5.3413 | 0.0053413 | 0.0041123 | 1.3982e-06 | 0.0059961 | 0.0022359 | 9.6438e-06
| 9917.82 | 0.0146 | 0.015183 | 3.4506 | 0.0034506 | 0.0022216 | 7.5535e-07 | 0.0032392 | 0.0021895 | 1.5903e-06
| 9929.4 | 0.0205 | 0.021318 | 4.845 | 0.004845 | 0.003616 | 1.2294e-06 | 0.0052724 | 0.002144 | 7.2955e-06
| 9940.97 | 0.0274 | 0.028493 | 6.4757 | 0.0064757 | 0.0052468 | 1.7839e-06 | 0.0076501 | 0.0020993 | 1.9153e-05
| 9952.55 | 0.0109 | 0.011335 | 2.5761 | 0.0025761 | 0.0013471 | 4.5803e-07 | 0.0019642 | 0.0020554 | 2.7115e-07
| 9964.12 | 0.0287 | 0.029845 | 6.783 | 0.006783 | 0.005554 | 1.8884e-06 | 0.0080981 | 0.0020123 | 2.2759e-05
| 9975.69 | 0.0191 | 0.019862 | 4.5141 | 0.0045141 | 0.0032851 | 1.1169e-06 | 0.0047899 | 0.0019701 | 6.4721e-06
| 9987.27 | 0.0175 | 0.018198 | 4.136 | 0.004136 | 0.002907 | 9.8838e-07 | 0.0042386 | 0.0019286 | 4.8726e-06
| 9998.84 | 0.0286 | 0.029741 | 6.7593 | 0.0067593 | 0.0055304 | 1.8803e-06 | 0.0080637 | 0.0018879 | 2.3731e-05
| 10010.4 | 0.021 | 0.021838 | 4.9632 | 0.0049632 | 0.0037342 | 1.2696e-06 | 0.0054447 | 0.001848 | 9.7044e-06
| 10022 | 0.0182 | 0.018926 | 4.3014 | 0.0043014 | 0.0030724 | 1.0446e-06 | 0.0044798 | 0.0018087 | 6.2137e-06
| 10033.6 | 0.0112 | 0.011647 | 2.647 | 0.002647 | 0.001418 | 4.8214e-07 | 0.0020676 | 0.0017701 | 7.6894e-07
| 10045.1 | 0.0148 | 0.015391 | 3.4978 | 0.0034978 | 0.0022689 | 7.7142e-07 | 0.0033082 | 0.0017326 | 3.116e-06
| 10056.7 | 0.0084 | 0.0087352 | 1.9853 | 0.0019853 | 0.00075629 | 2.5714e-07 | 0.0011027 | 0.0016955 | 8.3956e-08
| 10068.3 | 0.0085 | 0.0088392 | 2.0089 | 0.0020089 | 0.00077992 | 2.6517e-07 | 0.0011372 | 0.0016591 | 1.2235e-07
| 10079.9 | 0.0153 | 0.01591 | 3.616 | 0.003616 | 0.002387 | 8.1159e-07 | 0.0034805 | 0.0016234 | 3.9705e-06
| 10091.4 | 0.0179 | 0.018614 | 4.2305 | 0.0042305 | 0.0030015 | 1.0205e-06 | 0.0043764 | 0.0015887 | 6.9793e-06
| 10103 | 0.0159 | 0.016534 | 3.7578 | 0.0037578 | 0.0025288 | 8.5981e-07 | 0.0036872 | 0.0015543 | 4.8554e-06
| 10114.6 | 0.0139 | 0.014455 | 3.2851 | 0.0032851 | 0.0020562 | 6.991e-07 | 0.002998 | 0.0015206 | 3.1135e-06
| 10126.2 | 0.012 | 0.012479 | 2.8361 | 0.0028361 | 0.0016071 | 5.4642e-07 | 0.0023433 | 0.0014876 | 1.8185e-06
| 10137.7 | 0.0177 | 0.018406 | 4.1832 | 0.0041832 | 0.0029543 | 1.0044e-06 | 0.0043075 | 0.0014555 | 7.4408e-06
| 10149.3 | 0.0176 | 0.018302 | 4.1596 | 0.0041596 | 0.0029306 | 9.9641e-07 | 0.004273 | 0.0014237 | 7.4852e-06
| 10160.9 | 0.0173 | 0.01799 | 4.0887 | 0.0040887 | 0.0028597 | 9.7231e-07 | 0.0041697 | 0.0013925 | 7.2693e-06
| 10172.5 | 0.0112 | 0.011647 | 2.647 | 0.002647 | 0.001418 | 4.8214e-07 | 0.0020676 | 0.001362 | 1.6513e-06
| 10184 | 0.0187 | 0.019446 | 4.4196 | 0.0044196 | 0.0031906 | 1.0848e-06 | 0.0046521 | 0.0013323 | 9.5312e-06
| 10195.6 | 0.0138 | 0.014351 | 3.2615 | 0.0032615 | 0.0020325 | 6.9106e-07 | 0.0029636 | 0.001303 | 3.8359e-06
| 10207.2 | 0.0174 | 0.018094 | 4.1123 | 0.0041123 | 0.0028834 | 9.8034e-07 | 0.0042041 | 0.0012742 | 8.055e-06
| 10218.8 | 0.0108 | 0.011231 | 2.5525 | 0.0025525 | 0.0013235 | 4.4999e-07 | 0.0019298 | 0.001246 | 1.7069e-06
| 10230.3 | 0.016 | 0.016638 | 3.7815 | 0.0037815 | 0.0025525 | 8.6784e-07 | 0.0037217 | 0.0012186 | 6.5682e-06
| 10241.9 | 0.0168 | 0.01747 | 3.9705 | 0.0039705 | 0.0027416 | 9.3213e-07 | 0.0039974 | 0.0011915 | 7.7229e-06
| 10253.5 | 0.0131 | 0.013623 | 3.0961 | 0.0030961 | 0.0018671 | 6.3481e-07 | 0.0027223 | 0.001165 | 3.7291e-06
| 10265 | 0.0134 | 0.013935 | 3.167 | 0.003167 | 0.001938 | 6.5892e-07 | 0.0028257 | 0.0011392 | 4.1119e-06
| 10276.6 | 0.0091 | 0.0094631 | 2.1507 | 0.0021507 | 0.00092173 | 3.1339e-07 | 0.0013439 | 0.0011137 | 1.0754e-06
| 10288.2 | 0.0166 | 0.017262 | 3.9233 | 0.0039233 | 0.0026943 | 9.1606e-07 | 0.0039284 | 0.0010887 | 8.0346e-06
| 10299.8 | 0.0151 | 0.015702 | 3.5687 | 0.0035687 | 0.0023398 | 7.9552e-07 | 0.0034115 | 0.0010643 | 6.2725e-06
| 10311.3 | 0.0121 | 0.012583 | 2.8597 | 0.0028597 | 0.0016308 | 5.5446e-07 | 0.0023777 | 0.0010405 | 3.3096e-06
| 10322.9 | 0.0117 | 0.012167 | 2.7652 | 0.0027652 | 0.0015362 | 5.2231e-07 | 0.0022399 | 0.001017 | 3.0561e-06
| 10334.5 | 0.0102 | 0.010607 | 2.4107 | 0.0024107 | 0.0011817 | 4.0178e-07 | 0.001723 | 0.00099402 | 2.0069e-06
| 10346.1 | 0.0105 | 0.010919 | 2.4816 | 0.0024816 | 0.0012526 | 4.2589e-07 | 0.0018264 | 0.00097149 | 2.2804e-06
| 10357.6 | 0.0144 | 0.014975 | 3.4033 | 0.0034033 | 0.0021743 | 7.3927e-07 | 0.0031703 | 0.00094962 | 6.0206e-06
| 10369.2 | 0.0096 | 0.009983 | 2.2689 | 0.0022689 | 0.0010399 | 3.5357e-07 | 0.0015162 | 0.00092801 | 1.7979e-06
| 10380.8 | 0.0121 | 0.012583 | 2.8597 | 0.0028597 | 0.0016308 | 5.5446e-07 | 0.0023777 | 0.00090684 | 3.8137e-06
| 10392.4 | 0.0135 | 0.014039 | 3.1906 | 0.0031906 | 0.0019616 | 6.6695e-07 | 0.0028602 | 0.00088612 | 5.3106e-06
| 10403.9 | 0.009 | 0.0093591 | 2.1271 | 0.0021271 | 0.0008981 | 3.0535e-07 | 0.0013095 | 0.000866 | 1.5903e-06
| 10415.5 | 0.016 | 0.016638 | 3.7815 | 0.0037815 | 0.0025525 | 8.6784e-07 | 0.0037217 | 0.00084613 | 8.6161e-06
| 10427.1 | 0.0083 | 0.0086312 | 1.9616 | 0.0019616 | 0.00073266 | 2.491e-07 | 0.0010683 | 0.00082668 | 1.2881e-06
| 10438.7 | 0.0167 | 0.017366 | 3.9469 | 0.0039469 | 0.0027179 | 9.2409e-07 | 0.0039629 | 0.00080763 | 9.855e-06
| 10450.2 | 0.0143 | 0.014871 | 3.3797 | 0.0033797 | 0.0021507 | 7.3124e-07 | 0.0031359 | 0.00078915 | 6.7108e-06
| 10461.8 | 0.0097 | 0.010087 | 2.2925 | 0.0022925 | 0.0010635 | 3.616e-07 | 0.0015507 | 0.00077089 | 2.3153e-06
| 10473.4 | 0.0108 | 0.011231 | 2.5525 | 0.0025525 | 0.0013235 | 4.4999e-07 | 0.0019298 | 0.00075303 | 3.238e-06
| 10485 | 0.0124 | 0.012895 | 2.9306 | 0.0029306 | 0.0017017 | 5.7856e-07 | 0.0024811 | 0.00073554 | 4.8184e-06
| 10496.5 | 0.0089 | 0.0092551 | 2.1034 | 0.0021034 | 0.00087446 | 2.9732e-07 | 0.001275 | 0.00071857 | 1.9178e-06
| 10508.1 | 0.0067 | 0.0069673 | 1.5835 | 0.0015835 | 0.00035451 | 1.2053e-07 | 0.0005169 | 0.00070182 | 7.7733e-07
| 10519.7 | 0.0114 | 0.011855 | 2.6943 | 0.0026943 | 0.0014653 | 4.9821e-07 | 0.0021365 | 0.00068543 | 4.0355e-06
| 10531.3 | 0.0065 | 0.0067593 | 1.5362 | 0.0015362 | 0.00030724 | 1.0446e-07 | 0.00044798 | 0.00066939 | 7.5139e-07
| 10542.8 | 0.0124 | 0.012895 | 2.9306 | 0.0029306 | 0.0017017 | 5.7856e-07 | 0.0024811 | 0.00065382 | 5.1838e-06
| 10554.4 | 0.0119 | 0.012375 | 2.8125 | 0.0028125 | 0.0015835 | 5.3838e-07 | 0.0023088 | 0.00063846 | 4.7263e-06
| 10566 | 0.0098 | 0.010191 | 2.3161 | 0.0023161 | 0.0010872 | 3.6964e-07 | 0.0015852 | 0.00062343 | 2.8653e-06
| 10577.5 | 0.0099 | 0.010295 | 2.3398 | 0.0023398 | 0.0011108 | 3.7767e-07 | 0.0016196 | 0.00060886 | 2.9961e-06
| 10589.1 | 0.0215 | 0.022358 | 5.0813 | 0.0050813 | 0.0038524 | 1.3098e-06 | 0.005617 | 0.00059447 | 2.0132e-05
| 10600.7 | 0.0104 | 0.010815 | 2.4579 | 0.0024579 | 0.001229 | 4.1785e-07 | 0.0017919 | 0.0005804 | 3.5252e-06
| 10612.3 | 0.011 | 0.011439 | 2.5997 | 0.0025997 | 0.0013708 | 4.6606e-07 | 0.0019987 | 0.00056664 | 4.1336e-06
| 10623.8 | 0.0097 | 0.010087 | 2.2925 | 0.0022925 | 0.0010635 | 3.616e-07 | 0.0015507 | 0.00055329 | 3.0249e-06
| 10635.4 | 0.0098 | 0.010191 | 2.3161 | 0.0023161 | 0.0010872 | 3.6964e-07 | 0.0015852 | 0.00054012 | 3.1543e-06
| 10647 | 0.0123 | 0.012791 | 2.907 | 0.002907 | 0.001678 | 5.7053e-07 | 0.0024467 | 0.00052724 | 5.6632e-06
| 10658.6 | 0.0123 | 0.012791 | 2.907 | 0.002907 | 0.001678 | 5.7053e-07 | 0.0024467 | 0.00051464 | 5.7233e-06
| 10670.1 | 0.0093 | 0.0096711 | 2.198 | 0.002198 | 0.000969 | 3.2946e-07 | 0.0014129 | 0.00050243 | 2.8749e-06
| 10681.7 | 0.0107 | 0.011127 | 2.5288 | 0.0025288 | 0.0012999 | 4.4196e-07 | 0.0018953 | 0.00049038 | 4.1553e-06
| 10693.3 | 0.0084 | 0.0087352 | 1.9853 | 0.0019853 | 0.00075629 | 2.5714e-07 | 0.0011027 | 0.0004786 | 2.27e-06
| 10704.9 | 0.0113 | 0.011751 | 2.6707 | 0.0026707 | 0.0014417 | 4.9017e-07 | 0.0021021 | 0.00046709 | 4.8557e-06
| 10716.4 | 0.0107 | 0.011127 | 2.5288 | 0.0025288 | 0.0012999 | 4.4196e-07 | 0.0018953 | 0.00045592 | 4.297e-06
| 10728 | 0.0066 | 0.0068633 | 1.5598 | 0.0015598 | 0.00033088 | 1.125e-07 | 0.00048244 | 0.00044491 | 1.2431e-06
| 10739.6 | 0.0141 | 0.014663 | 3.3324 | 0.0033324 | 0.0021034 | 7.1517e-07 | 0.0030669 | 0.00043415 | 8.3999e-06
| 10751.2 | 0.0097 | 0.010087 | 2.2925 | 0.0022925 | 0.0010635 | 3.616e-07 | 0.0015507 | 0.00042363 | 3.4927e-06
| 10762.7 | 0.006 | 0.0062394 | 1.418 | 0.001418 | 0.00018907 | 6.4285e-08 | 0.00027568 | 0.00041343 | 1.0092e-06
| 10774.3 | 0.0127 | 0.013207 | 3.0015 | 0.0030015 | 0.0017726 | 6.0267e-07 | 0.0025845 | 0.00040338 | 6.7504e-06
| 10785.9 | 0.0086 | 0.0089431 | 2.0325 | 0.0020325 | 0.00080356 | 2.7321e-07 | 0.0011716 | 0.00039355 | 2.6863e-06
| 10797.5 | 0.0154 | 0.016014 | 3.6397 | 0.0036396 | 0.0024107 | 8.1963e-07 | 0.0035149 | 0.00038395 | 1.06e-05
| 10809 | 0.0137 | 0.014247 | 3.2379 | 0.0032379 | 0.0020089 | 6.8303e-07 | 0.0029291 | 0.00037464 | 8.1981e-06
| 10820.6 | 0.0089 | 0.0092551 | 2.1034 | 0.0021034 | 0.00087446 | 2.9732e-07 | 0.001275 | 0.00036547 | 3.0205e-06
| 10832.2 | 0.0113 | 0.011751 | 2.6707 | 0.0026707 | 0.0014417 | 4.9017e-07 | 0.0021021 | 0.00035651 | 5.3553e-06
| 10843.8 | 0.009 | 0.0093591 | 2.1271 | 0.0021271 | 0.0008981 | 3.0535e-07 | 0.0013095 | 0.00034775 | 3.166e-06
| 10855.3 | 0.0063 | 0.0065514 | 1.4889 | 0.0014889 | 0.00025997 | 8.8391e-08 | 0.00037906 | 0.00033926 | 1.3218e-06
| 10866.9 | 0.0189 | 0.019654 | 4.4668 | 0.0044668 | 0.0032379 | 1.1009e-06 | 0.004721 | 0.0003309 | 1.7106e-05
| 10878.5 | 0.0067 | 0.0069673 | 1.5835 | 0.0015835 | 0.00035451 | 1.2053e-07 | 0.0005169 | 0.00032273 | 1.5895e-06
| 10890 | 0.0115 | 0.011959 | 2.7179 | 0.0027179 | 0.0014889 | 5.0624e-07 | 0.002171 | 0.00031482 | 5.7749e-06
| 10901.6 | 0.0148 | 0.015391 | 3.4978 | 0.0034978 | 0.0022689 | 7.7142e-07 | 0.0033082 | 0.00030702 | 1.0181e-05
| 10913.2 | 0.0092 | 0.0095671 | 2.1743 | 0.0021743 | 0.00094536 | 3.2142e-07 | 0.0013784 | 0.0002994 | 3.5154e-06
| 10924.8 | 0.0077 | 0.0080072 | 1.8198 | 0.0018198 | 0.00059085 | 2.0089e-07 | 0.0008615 | 0.00029196 | 2.3344e-06
| 10936.3 | 0.0086 | 0.0089431 | 2.0325 | 0.0020325 | 0.00080356 | 2.7321e-07 | 0.0011716 | 0.00028475 | 3.0547e-06
| 10947.9 | 0.01 | 0.010399 | 2.3634 | 0.0023634 | 0.0011344 | 3.8571e-07 | 0.0016541 | 0.00027765 | 4.3504e-06
| 10959.5 | 0.0103 | 0.010711 | 2.4343 | 0.0024343 | 0.0012053 | 4.0982e-07 | 0.0017575 | 0.00027072 | 4.6811e-06
| 10971.1 | 0.0127 | 0.013207 | 3.0015 | 0.0030015 | 0.0017726 | 6.0267e-07 | 0.0025845 | 0.00026395 | 7.4944e-06
| 10982.6 | 0.0142 | 0.014767 | 3.356 | 0.003356 | 0.0021271 | 7.232e-07 | 0.0031014 | 0.00025739 | 9.6016e-06
| 10994.2 | 0.008 | 0.0083192 | 1.8907 | 0.0018907 | 0.00066175 | 2.25e-07 | 0.00096488 | 0.00025093 | 2.6889e-06
| 11005.8 | 0.0083 | 0.0086312 | 1.9616 | 0.0019616 | 0.00073266 | 2.491e-07 | 0.0010683 | 0.00024463 | 2.9481e-06
| 11017.4 | 0.008 | 0.0083192 | 1.8907 | 0.0018907 | 0.00066175 | 2.25e-07 | 0.00096488 | 0.00023847 | 2.73e-06
| 11028.9 | 0.0073 | 0.0075913 | 1.7253 | 0.0017253 | 0.00049632 | 1.6875e-07 | 0.00072366 | 0.00023251 | 2.2284e-06
| 11040.5 | 0.0084 | 0.0087352 | 1.9853 | 0.0019853 | 0.00075629 | 2.5714e-07 | 0.0011027 | 0.00022664 | 3.0928e-06
| 11052.1 | 0.0075 | 0.0077992 | 1.7726 | 0.0017726 | 0.00054358 | 1.8482e-07 | 0.00079258 | 0.00022091 | 2.4076e-06
| 11063.7 | 0.0148 | 0.015391 | 3.4978 | 0.0034978 | 0.0022689 | 7.7142e-07 | 0.0033082 | 0.00021531 | 1.0775e-05
| 11075.2 | 0.0084 | 0.0087352 | 1.9853 | 0.0019853 | 0.00075629 | 2.5714e-07 | 0.0011027 | 0.0002099 | 3.1519e-06
| 11086.8 | 0.0067 | 0.0069673 | 1.5835 | 0.0015835 | 0.00035451 | 1.2053e-07 | 0.0005169 | 0.00020456 | 1.9014e-06
| 11098.4 | 0.006 | 0.0062394 | 1.418 | 0.001418 | 0.00018907 | 6.4285e-08 | 0.00027568 | 0.00019936 | 1.4852e-06
| 11110 | 0.0102 | 0.010607 | 2.4107 | 0.0024107 | 0.0011817 | 4.0178e-07 | 0.001723 | 0.00019428 | 4.9124e-06
| 11121.5 | 0.0073 | 0.0075913 | 1.7253 | 0.0017253 | 0.00049632 | 1.6875e-07 | 0.00072366 | 0.00018936 | 2.3591e-06
| 11133.1 | 0.0132 | 0.013727 | 3.1197 | 0.0031197 | 0.0018907 | 6.4285e-07 | 0.0027568 | 0.00018452 | 8.6153e-06
| 11144.7 | 0.0073 | 0.0075913 | 1.7253 | 0.0017253 | 0.00049632 | 1.6875e-07 | 0.00072366 | 0.0001798 | 2.3885e-06
| 11156.3 | 0.0085 | 0.0088392 | 2.0089 | 0.0020089 | 0.00077992 | 2.6517e-07 | 0.0011372 | 0.00017519 | 3.3625e-06
| 11167.8 | 0.0094 | 0.0097751 | 2.2216 | 0.0022216 | 0.00099263 | 3.3749e-07 | 0.0014473 | 0.00017073 | 4.2061e-06
| 11179.4 | 0.0102 | 0.010607 | 2.4107 | 0.0024107 | 0.0011817 | 4.0178e-07 | 0.001723 | 0.00016634 | 5.037e-06
| 11191 | 0.0073 | 0.0075913 | 1.7253 | 0.0017253 | 0.00049632 | 1.6875e-07 | 0.00072366 | 0.00016206 | 2.4437e-06
| 11202.5 | 0.0114 | 0.011855 | 2.6943 | 0.0026943 | 0.0014653 | 4.9821e-07 | 0.0021365 | 0.00015792 | 6.4332e-06
| 11214.1 | 0.0085 | 0.0088392 | 2.0089 | 0.0020089 | 0.00077992 | 2.6517e-07 | 0.0011372 | 0.00015384 | 3.4412e-06
| 11225.7 | 0.0122 | 0.012687 | 2.8834 | 0.0028834 | 0.0016544 | 5.6249e-07 | 0.0024122 | 0.00014986 | 7.472e-06
| 11237.3 | 0.0092 | 0.0095671 | 2.1743 | 0.0021743 | 0.00094536 | 3.2142e-07 | 0.0013784 | 0.00014598 | 4.1142e-06
| 11248.8 | 0.0071 | 0.0073833 | 1.678 | 0.001678 | 0.00044905 | 1.5268e-07 | 0.00065474 | 0.00014223 | 2.3587e-06
| 11260.4 | 0.0115 | 0.011959 | 2.7179 | 0.0027179 | 0.0014889 | 5.0624e-07 | 0.002171 | 0.00013853 | 6.6532e-06
| 11272 | 0.0094 | 0.0097751 | 2.2216 | 0.0022216 | 0.00099263 | 3.3749e-07 | 0.0014473 | 0.00013493 | 4.3542e-06
| 11283.6 | 0.0115 | 0.011959 | 2.7179 | 0.0027179 | 0.0014889 | 5.0624e-07 | 0.002171 | 0.00013142 | 6.69e-06
| 11295.1 | 0.0117 | 0.012167 | 2.7652 | 0.0027652 | 0.0015362 | 5.2231e-07 | 0.0022399 | 0.00012802 | 6.9547e-06
| 11306.7 | 0.0095 | 0.0098791 | 2.2452 | 0.0022452 | 0.0010163 | 3.4553e-07 | 0.0014818 | 0.00012468 | 4.4968e-06
| 11318.3 | 0.0172 | 0.017886 | 4.0651 | 0.0040651 | 0.0028361 | 9.6427e-07 | 0.0041352 | 0.00012142 | 1.5552e-05
| 11329.9 | 0.0109 | 0.011335 | 2.5761 | 0.0025761 | 0.0013471 | 4.5803e-07 | 0.0019642 | 0.00011824 | 6.0412e-06
| 11341.4 | 0.0083 | 0.0086312 | 1.9616 | 0.0019616 | 0.00073266 | 2.491e-07 | 0.0010683 | 0.00011516 | 3.4094e-06
| 11353 | 0.0085 | 0.0088392 | 2.0089 | 0.0020089 | 0.00077992 | 2.6517e-07 | 0.0011372 | 0.00011214 | 3.5977e-06
| 11364.6 | 0.0073 | 0.0075913 | 1.7253 | 0.0017253 | 0.00049632 | 1.6875e-07 | 0.00072366 | 0.00010919 | 2.6118e-06
| 11376.2 | 0.0077 | 0.0080072 | 1.8198 | 0.0018198 | 0.00059085 | 2.0089e-07 | 0.0008615 | 0.00010631 | 2.9361e-06
| 11387.7 | 0.0099 | 0.010295 | 2.3398 | 0.0023398 | 0.0011108 | 3.7767e-07 | 0.0016196 | 0.00010354 | 5.0008e-06
| 11399.3 | 0.0101 | 0.010503 | 2.387 | 0.002387 | 0.0011581 | 3.9374e-07 | 0.0016885 | 0.0001008 | 5.2269e-06
| 11410.9 | 0.0065 | 0.0067593 | 1.5362 | 0.0015362 | 0.00030724 | 1.0446e-07 | 0.00044798 | 9.8137e-05 | 2.0681e-06
| 11422.5 | 0.008 | 0.0083192 | 1.8907 | 0.0018907 | 0.00066175 | 2.25e-07 | 0.00096488 | 9.5539e-05 | 3.2227e-06
| 11434 | 0.0082 | 0.0085272 | 1.938 | 0.001938 | 0.00070902 | 2.4107e-07 | 0.0010338 | 9.3028e-05 | 3.4039e-06
| 11445.6 | 0.0076 | 0.0079032 | 1.7962 | 0.0017962 | 0.00056722 | 1.9285e-07 | 0.00082704 | 9.0559e-05 | 2.9092e-06
| 11457.2 | 0.0107 | 0.011127 | 2.5288 | 0.0025288 | 0.0012999 | 4.4196e-07 | 0.0018953 | 8.8152e-05 | 5.957e-06
| 11468.8 | 0.0058 | 0.0060314 | 1.3708 | 0.0013708 | 0.0001418 | 4.8214e-08 | 0.00020676 | 8.5806e-05 | 1.6512e-06
| 11480.3 | 0.0088 | 0.0091511 | 2.0798 | 0.0020798 | 0.00085083 | 2.8928e-07 | 0.0012406 | 8.3539e-05 | 3.9851e-06
| 11491.9 | 0.0084 | 0.0087352 | 1.9853 | 0.0019853 | 0.00075629 | 2.5714e-07 | 0.0011027 | 8.131e-05 | 3.625e-06
| 11503.5 | 0.0064 | 0.0066554 | 1.5126 | 0.0015126 | 0.00028361 | 9.6427e-08 | 0.00041352 | 7.9138e-05 | 2.0548e-06
| 11515 | 0.0073 | 0.0075913 | 1.7253 | 0.0017253 | 0.00049632 | 1.6875e-07 | 0.00072366 | 7.7039e-05 | 2.7167e-06
| 11526.6 | 0.0082 | 0.0085272 | 1.938 | 0.001938 | 0.00070902 | 2.4107e-07 | 0.0010338 | 7.4975e-05 | 3.4708e-06
| 11538.2 | 0.008 | 0.0083192 | 1.8907 | 0.0018907 | 0.00066175 | 2.25e-07 | 0.00096488 | 7.2965e-05 | 3.3043e-06
| 11549.8 | 0.0081 | 0.0084232 | 1.9144 | 0.0019144 | 0.00068539 | 2.3303e-07 | 0.00099934 | 7.1005e-05 | 3.398e-06
| 11561.3 | 0.0073 | 0.0075913 | 1.7253 | 0.0017253 | 0.00049632 | 1.6875e-07 | 0.00072366 | 6.9112e-05 | 2.7429e-06
| 11572.9 | 0.0052 | 0.0054075 | 1.229 | 0.001229 | 0 | 0 | 0 | 6.7252e-05 | 1.3496e-06
| 11584.5 | 0.0079 | 0.0082152 | 1.8671 | 0.0018671 | 0.00063812 | 2.1696e-07 | 0.00093042 | 6.5439e-05 | 3.246e-06
| 11596.1 | 0.0069 | 0.0071753 | 1.6308 | 0.0016308 | 0.00040178 | 1.3661e-07 | 0.00058582 | 6.3673e-05 | 2.4557e-06
| 11607.6 | 0.0065 | 0.0067593 | 1.5362 | 0.0015362 | 0.00030724 | 1.0446e-07 | 0.00044798 | 6.1967e-05 | 2.1734e-06
| 11619.2 | 0.01 | 0.010399 | 2.3634 | 0.0023634 | 0.0011344 | 3.8571e-07 | 0.0016541 | 6.0291e-05 | 5.3044e-06
| 11630.8 | 0.0102 | 0.010607 | 2.4107 | 0.0024107 | 0.0011817 | 4.0178e-07 | 0.001723 | 5.8658e-05 | 5.532e-06
| 11642.4 | 0.0109 | 0.011335 | 2.5761 | 0.0025761 | 0.0013471 | 4.5803e-07 | 0.0019642 | 5.7067e-05 | 6.3456e-06
| 11653.9 | 0.0057 | 0.0059274 | 1.3471 | 0.0013471 | 0.00011817 | 4.0178e-08 | 0.0001723 | 5.553e-05 | 1.6683e-06
| 11665.5 | 0.0093 | 0.0096711 | 2.198 | 0.002198 | 0.000969 | 3.2946e-07 | 0.0014129 | 5.402e-05 | 4.5965e-06
| 11677.1 | 0.0075 | 0.0077992 | 1.7726 | 0.0017726 | 0.00054358 | 1.8482e-07 | 0.00079258 | 5.255e-05 | 2.9584e-06
| 11688.7 | 0.0054 | 0.0056155 | 1.2762 | 0.0012762 | 4.7268e-05 | 1.6071e-08 | 6.892e-05 | 5.1118e-05 | 1.5009e-06
| 11700.2 | 0.0063 | 0.0065514 | 1.4889 | 0.0014889 | 0.00025997 | 8.8391e-08 | 0.00037906 | 4.9735e-05 | 2.0713e-06
| 11711.8 | 0.0074 | 0.0076953 | 1.7489 | 0.0017489 | 0.00051995 | 1.7678e-07 | 0.00075812 | 4.8376e-05 | 2.8919e-06
| 11723.4 | 0.0104 | 0.010815 | 2.4579 | 0.0024579 | 0.001229 | 4.1785e-07 | 0.0017919 | 4.7053e-05 | 5.8124e-06
| 11735 | 0.0055 | 0.0057195 | 1.2999 | 0.0012999 | 7.0902e-05 | 2.4107e-08 | 0.00010338 | 4.5765e-05 | 1.5728e-06
| 11746.5 | 0.0063 | 0.0065514 | 1.4889 | 0.0014889 | 0.00025997 | 8.8391e-08 | 0.00037906 | 4.4521e-05 | 2.0864e-06
| 11758.1 | 0.0065 | 0.0067593 | 1.5362 | 0.0015362 | 0.00030724 | 1.0446e-07 | 0.00044798 | 4.3299e-05 | 2.2288e-06
| 11769.7 | 0.008 | 0.0083192 | 1.8907 | 0.0018907 | 0.00066175 | 2.25e-07 | 0.00096488 | 4.2109e-05 | 3.4174e-06
| 11781.3 | 0.0155 | 0.016118 | 3.6633 | 0.0036633 | 0.0024343 | 8.2767e-07 | 0.0035494 | 4.095e-05 | 1.3121e-05
| 11792.8 | 0.0071 | 0.0073833 | 1.678 | 0.001678 | 0.00044905 | 1.5268e-07 | 0.00065474 | 3.9832e-05 | 2.6837e-06
| 11804.4 | 0.007 | 0.0072793 | 1.6544 | 0.0016544 | 0.00042541 | 1.4464e-07 | 0.00062028 | 3.8733e-05 | 2.6103e-06
| 11816 | 0.0095 | 0.0098791 | 2.2452 | 0.0022452 | 0.0010163 | 3.4553e-07 | 0.0014818 | 3.7664e-05 | 4.8734e-06
| 11827.5 | 0.0057 | 0.0059274 | 1.3471 | 0.0013471 | 0.00011817 | 4.0178e-08 | 0.0001723 | 3.6632e-05 | 1.7174e-06
| 11839.1 | 0.0087 | 0.0090471 | 2.0562 | 0.0020562 | 0.00082719 | 2.8125e-07 | 0.0012061 | 3.5618e-05 | 4.0826e-06
| 11850.7 | 0.013 | 0.013519 | 3.0724 | 0.0030724 | 0.0018435 | 6.2678e-07 | 0.0026879 | 3.4631e-05 | 9.2282e-06
| 11862.3 | 0.0063 | 0.0065514 | 1.4889 | 0.0014889 | 0.00025997 | 8.8391e-08 | 0.00037906 | 3.3671e-05 | 2.1178e-06
| 11873.8 | 0.0076 | 0.0079032 | 1.7962 | 0.0017962 | 0.00056722 | 1.9285e-07 | 0.00082704 | 3.2744e-05 | 3.1097e-06
| 11885.4 | 0.0049 | 0.0050955 | 1.1581 | 0.0011581 | -7.0902e-05 | -2.4107e-08 | -0.00010338 | 3.1834e-05 | 1.2684e-06
| 11897 | 0.006 | 0.0062394 | 1.418 | 0.001418 | 0.00018907 | 6.4285e-08 | 0.00027568 | 3.0948e-05 | 1.924e-06
| 11908.6 | 0.0086 | 0.0089431 | 2.0325 | 0.0020325 | 0.00080356 | 2.7321e-07 | 0.0011716 | 3.0086e-05 | 4.0098e-06
| 11920.1 | 0.0075 | 0.0077992 | 1.7726 | 0.0017726 | 0.00054358 | 1.8482e-07 | 0.00079258 | 2.9254e-05 | 3.0391e-06
| 11931.7 | 0.0077 | 0.0080072 | 1.8198 | 0.0018198 | 0.00059085 | 2.0089e-07 | 0.0008615 | 2.8437e-05 | 3.2091e-06
| 11943.3 | 0.0073 | 0.0075913 | 1.7253 | 0.0017253 | 0.00049632 | 1.6875e-07 | 0.00072366 | 2.7642e-05 | 2.882e-06
| 11954.9 | 0.0064 | 0.0066554 | 1.5126 | 0.0015126 | 0.00028361 | 9.6427e-08 | 0.00041352 | 2.6869e-05 | 2.2073e-06
| 11966.4 | 0.0053 | 0.0055115 | 1.2526 | 0.0012526 | 2.3634e-05 | 8.0356e-09 | 3.446e-05 | 2.6122e-05 | 1.5043e-06
| 11978 | 0.0089 | 0.0092551 | 2.1034 | 0.0021034 | 0.00087446 | 2.9732e-07 | 0.001275 | 2.539e-05 | 4.3183e-06
| 11989.6 | 0.0091 | 0.0094631 | 2.1507 | 0.0021507 | 0.00092173 | 3.1339e-07 | 0.0013439 | 2.4677e-05 | 4.52e-06
| 12001.2 | 0.0053 | 0.0055115 | 1.2526 | 0.0012526 | 2.3634e-05 | 8.0356e-09 | 3.446e-05 | 2.3984e-05 | 1.5095e-06
| 12012.7 | 0.0051 | 0.0053035 | 1.2053 | 0.0012053 | -2.3634e-05 | -8.0356e-09 | -3.446e-05 | 2.3315e-05 | 1.3972e-06
| 12024.3 | 0.0096 | 0.009983 | 2.2689 | 0.0022689 | 0.0010399 | 3.5357e-07 | 0.0015162 | 2.2658e-05 | 5.0455e-06
| 12035.9 | 0.0048 | 0.0049915 | 1.1344 | 0.0011344 | -9.4536e-05 | -3.2142e-08 | -0.00013784 | 2.2019e-05 | 1.2375e-06
| 12047.5 | 0.0057 | 0.0059274 | 1.3471 | 0.0013471 | 0.00011817 | 4.0178e-08 | 0.0001723 | 2.1398e-05 | 1.7576e-06
| 12059 | 0.0106 | 0.011023 | 2.5052 | 0.0025052 | 0.0012762 | 4.3392e-07 | 0.0018608 | 2.0798e-05 | 6.1723e-06
| 12070.6 | 0.0057 | 0.0059274 | 1.3471 | 0.0013471 | 0.00011817 | 4.0178e-08 | 0.0001723 | 2.021e-05 | 1.7608e-06
| 12082.2 | 0.0056 | 0.0058234 | 1.3235 | 0.0013235 | 9.4536e-05 | 3.2142e-08 | 0.00013784 | 1.9638e-05 | 1.7001e-06
| 12093.8 | 0.0083 | 0.0086312 | 1.9616 | 0.0019616 | 0.00073266 | 2.491e-07 | 0.0010683 | 1.9081e-05 | 3.7735e-06
| 12105.3 | 0.0092 | 0.0095671 | 2.1743 | 0.0021743 | 0.00094536 | 3.2142e-07 | 0.0013784 | 1.8544e-05 | 4.6474e-06
| 12116.9 | 0.0059 | 0.0061354 | 1.3944 | 0.0013944 | 0.00016544 | 5.6249e-08 | 0.00024122 | 1.8018e-05 | 1.8945e-06
| 12128.5 | 0.0093 | 0.0096711 | 2.198 | 0.002198 | 0.000969 | 3.2946e-07 | 0.0014129 | 1.7505e-05 | 4.7544e-06
| 12140 | 0.0074 | 0.0076953 | 1.7489 | 0.0017489 | 0.00051995 | 1.7678e-07 | 0.00075812 | 1.7011e-05 | 2.9995e-06
| 12151.6 | 0.0067 | 0.0069673 | 1.5835 | 0.0015835 | 0.00035451 | 1.2053e-07 | 0.0005169 | 1.6527e-05 | 2.4554e-06
| 12163.2 | 0.0053 | 0.0055115 | 1.2526 | 0.0012526 | 2.3634e-05 | 8.0356e-09 | 3.446e-05 | 1.6055e-05 | 1.5291e-06
| 12174.8 | 0.0075 | 0.0077992 | 1.7726 | 0.0017726 | 0.00054358 | 1.8482e-07 | 0.00079258 | 1.5597e-05 | 3.0869e-06
| 12186.3 | 0.0055 | 0.0057195 | 1.2999 | 0.0012999 | 7.0902e-05 | 2.4107e-08 | 0.00010338 | 1.5155e-05 | 1.6505e-06
| 12197.9 | 0.0051 | 0.0053035 | 1.2053 | 0.0012053 | -2.3634e-05 | -8.0356e-09 | -3.446e-05 | 1.4722e-05 | 1.4176e-06
| 12209.5 | 0.0093 | 0.0096711 | 2.198 | 0.002198 | 0.000969 | 3.2946e-07 | 0.0014129 | 1.43e-05 | 4.7684e-06
| 12221.1 | 0.0094 | 0.0097751 | 2.2216 | 0.0022216 | 0.00099263 | 3.3749e-07 | 0.0014473 | 1.389e-05 | 4.874e-06
| 12232.6 | 0.0055 | 0.0057195 | 1.2999 | 0.0012999 | 7.0902e-05 | 2.4107e-08 | 0.00010338 | 1.3495e-05 | 1.6548e-06
| 12244.2 | 0.0079 | 0.0082152 | 1.8671 | 0.0018671 | 0.00063812 | 2.1696e-07 | 0.00093042 | 1.3108e-05 | 3.4373e-06
| 12255.8 | 0.0089 | 0.0092551 | 2.1034 | 0.0021034 | 0.00087446 | 2.9732e-07 | 0.001275 | 1.2731e-05 | 4.371e-06
| 12267.4 | 0.0084 | 0.0087352 | 1.9853 | 0.0019853 | 0.00075629 | 2.5714e-07 | 0.0011027 | 1.2364e-05 | 3.8923e-06
| 12278.9 | 0.0073 | 0.0075913 | 1.7253 | 0.0017253 | 0.00049632 | 1.6875e-07 | 0.00072366 | 1.2011e-05 | 2.9353e-06
| 12290.5 | 0.0104 | 0.010815 | 2.4579 | 0.0024579 | 0.001229 | 4.1785e-07 | 0.0017919 | 1.1665e-05 | 5.9843e-06
| 12302.1 | 0.0081 | 0.0084232 | 1.9144 | 0.0019144 | 0.00068539 | 2.3303e-07 | 0.00099934 | 1.1328e-05 | 3.6215e-06
| 12313.7 | 0.0068 | 0.0070713 | 1.6071 | 0.0016071 | 0.00037815 | 1.2857e-07 | 0.00055136 | 1.1001e-05 | 2.5476e-06
| 12325.2 | 0.0051 | 0.0053035 | 1.2053 | 0.0012053 | -2.3634e-05 | -8.0356e-09 | -3.446e-05 | 1.0686e-05 | 1.4272e-06
| 12336.8 | 0.0061 | 0.0063434 | 1.4417 | 0.0014417 | 0.00021271 | 7.232e-08 | 0.00031014 | 1.0376e-05 | 2.0486e-06
| 12348.4 | 0.0054 | 0.0056155 | 1.2762 | 0.0012762 | 4.7268e-05 | 1.6071e-08 | 6.892e-05 | 1.0076e-05 | 1.6032e-06
| 12360 | 0.0061 | 0.0063434 | 1.4417 | 0.0014417 | 0.00021271 | 7.232e-08 | 0.00031014 | 9.7834e-06 | 2.0503e-06
| 12371.5 | 0.0066 | 0.0068633 | 1.5598 | 0.0015598 | 0.00033088 | 1.125e-07 | 0.00048244 | 9.5019e-06 | 2.4036e-06
| 12383.1 | 0.0093 | 0.0096711 | 2.198 | 0.002198 | 0.000969 | 3.2946e-07 | 0.0014129 | 9.2258e-06 | 4.7906e-06
| 12394.7 | 0.007 | 0.0072793 | 1.6544 | 0.0016544 | 0.00042541 | 1.4464e-07 | 0.00062028 | 8.9575e-06 | 2.7074e-06
| 12406.3 | 0.0069 | 0.0071753 | 1.6308 | 0.0016308 | 0.00040178 | 1.3661e-07 | 0.00058582 | 8.6967e-06 | 2.6311e-06
| 12417.8 | 0.0069 | 0.0071753 | 1.6308 | 0.0016308 | 0.00040178 | 1.3661e-07 | 0.00058582 | 8.4455e-06 | 2.6319e-06
| 12429.4 | 0.0062 | 0.0064474 | 1.4653 | 0.0014653 | 0.00023634 | 8.0356e-08 | 0.0003446 | 8.1991e-06 | 2.1232e-06
| 12441 | 0.0048 | 0.0049915 | 1.1344 | 0.0011344 | -9.4536e-05 | -3.2142e-08 | -0.00013784 | 7.9598e-06 | 1.2689e-06
| 12452.5 | 0.0059 | 0.0061354 | 1.3944 | 0.0013944 | 0.00016544 | 5.6249e-08 | 0.00024122 | 7.7292e-06 | 1.9229e-06
| 12464.1 | 0.0044 | 0.0045756 | 1.0399 | 0.0010399 | -0.00018907 | -6.4285e-08 | -0.00027568 | 7.5031e-06 | 1.0658e-06
| 12475.7 | 0.006 | 0.0062394 | 1.418 | 0.001418 | 0.00018907 | 6.4285e-08 | 0.00027568 | 7.2835e-06 | 1.9902e-06
| 12487.3 | 0.0076 | 0.0079032 | 1.7962 | 0.0017962 | 0.00056722 | 1.9285e-07 | 0.00082704 | 7.0701e-06 | 3.201e-06
| 12498.8 | 0.0065 | 0.0067593 | 1.5362 | 0.0015362 | 0.00030724 | 1.0446e-07 | 0.00044798 | 6.8645e-06 | 2.3389e-06
| 12510.4 | 0.0067 | 0.0069673 | 1.5835 | 0.0015835 | 0.00035451 | 1.2053e-07 | 0.0005169 | 6.663e-06 | 2.4864e-06
| 12522 | 0.0064 | 0.0066554 | 1.5126 | 0.0015126 | 0.00028361 | 9.6427e-08 | 0.00041352 | 6.4673e-06 | 2.2684e-06
| 12533.6 | 0.0066 | 0.0068633 | 1.5598 | 0.0015598 | 0.00033088 | 1.125e-07 | 0.00048244 | 6.2771e-06 | 2.4136e-06
| 12545.1 | 0.0059 | 0.0061354 | 1.3944 | 0.0013944 | 0.00016544 | 5.6249e-08 | 0.00024122 | 6.0939e-06 | 1.9274e-06
| 12556.7 | 0.0057 | 0.0059274 | 1.3471 | 0.0013471 | 0.00011817 | 4.0178e-08 | 0.0001723 | 5.9144e-06 | 1.7989e-06
| 12568.3 | 0.0062 | 0.0064474 | 1.4653 | 0.0014653 | 0.00023634 | 8.0356e-08 | 0.0003446 | 5.74e-06 | 2.1304e-06
| 12579.9 | 0.0058 | 0.0060314 | 1.3708 | 0.0013708 | 0.0001418 | 4.8214e-08 | 0.00020676 | 5.5706e-06 | 1.8638e-06
| 12591.4 | 0.0085 | 0.0088392 | 2.0089 | 0.0020089 | 0.00077992 | 2.6517e-07 | 0.0011372 | 5.4074e-06 | 4.014e-06
| 12603 | 0.0053 | 0.0055115 | 1.2526 | 0.0012526 | 2.3634e-05 | 8.0356e-09 | 3.446e-05 | 5.2476e-06 | 1.5559e-06
| 12614.6 | 0.0061 | 0.0063434 | 1.4417 | 0.0014417 | 0.00021271 | 7.232e-08 | 0.00031014 | 5.0923e-06 | 2.0638e-06
| 12626.2 | 0.0061 | 0.0063434 | 1.4417 | 0.0014417 | 0.00021271 | 7.232e-08 | 0.00031014 | 4.9415e-06 | 2.0642e-06
| 12637.7 | 0.006 | 0.0062394 | 1.418 | 0.001418 | 0.00018907 | 6.4285e-08 | 0.00027568 | 4.7962e-06 | 1.9973e-06
| 12649.3 | 0.0069 | 0.0071753 | 1.6308 | 0.0016308 | 0.00040178 | 1.3661e-07 | 0.00058582 | 4.6539e-06 | 2.6442e-06
| 12660.9 | 0.0073 | 0.0075913 | 1.7253 | 0.0017253 | 0.00049632 | 1.6875e-07 | 0.00072366 | 4.5158e-06 | 2.9611e-06
| 12672.5 | 0.005 | 0.0051995 | 1.1817 | 0.0011817 | -4.7268e-05 | -1.6071e-08 | -6.892e-05 | 4.3815e-06 | 1.3861e-06
| 12684 | 0.007 | 0.0072793 | 1.6544 | 0.0016544 | 0.00042541 | 1.4464e-07 | 0.00062028 | 4.2523e-06 | 2.7229e-06
| 12695.6 | 0.0069 | 0.0071753 | 1.6308 | 0.0016308 | 0.00040178 | 1.3661e-07 | 0.00058582 | 4.1257e-06 | 2.6459e-06
| 12707.2 | 0.01 | 0.010399 | 2.3634 | 0.0023634 | 0.0011344 | 3.8571e-07 | 0.0016541 | 4.0028e-06 | 5.5668e-06
| 12718.8 | 0.0049 | 0.0050955 | 1.1581 | 0.0011581 | -7.0902e-05 | -2.4107e-08 | -0.00010338 | 3.8834e-06 | 1.3321e-06
| 12730.3 | 0.0087 | 0.0090471 | 2.0562 | 0.0020562 | 0.00082719 | 2.8125e-07 | 0.0012061 | 3.7685e-06 | 4.2123e-06
| 12741.9 | 0.0061 | 0.0063434 | 1.4417 | 0.0014417 | 0.00021271 | 7.232e-08 | 0.00031014 | 3.6559e-06 | 2.0679e-06
| 12753.5 | 0.005 | 0.0051995 | 1.1817 | 0.0011817 | -4.7268e-05 | -1.6071e-08 | -6.892e-05 | 3.5466e-06 | 1.3881e-06
| 12765 | 0.0065 | 0.0067593 | 1.5362 | 0.0015362 | 0.00030724 | 1.0446e-07 | 0.00044798 | 3.4414e-06 | 2.3494e-06
| 12776.6 | 0.0089 | 0.0092551 | 2.1034 | 0.0021034 | 0.00087446 | 2.9732e-07 | 0.001275 | 3.3384e-06 | 4.4104e-06
| 12788.2 | 0.0063 | 0.0065514 | 1.4889 | 0.0014889 | 0.00025997 | 8.8391e-08 | 0.00037906 | 3.2383e-06 | 2.2073e-06
| 12799.8 | 0.0077 | 0.0080072 | 1.8198 | 0.0018198 | 0.00059085 | 2.0089e-07 | 0.0008615 | 3.1412e-06 | 3.3003e-06
| 12811.3 | 0.0066 | 0.0068633 | 1.5598 | 0.0015598 | 0.00033088 | 1.125e-07 | 0.00048244 | 3.0477e-06 | 2.4236e-06
| 12822.9 | 0.0047 | 0.0048875 | 1.1108 | 0.0011108 | -0.00011817 | -4.0178e-08 | -0.0001723 | 2.9561e-06 | 1.2273e-06
| 12834.5 | 0.0053 | 0.0055115 | 1.2526 | 0.0012526 | 2.3634e-05 | 8.0356e-09 | 3.446e-05 | 2.8672e-06 | 1.5618e-06
| 12846.1 | 0.0058 | 0.0060314 | 1.3708 | 0.0013708 | 0.0001418 | 4.8214e-08 | 0.00020676 | 2.7809e-06 | 1.8714e-06
| 12857.6 | 0.0067 | 0.0069673 | 1.5835 | 0.0015835 | 0.00035451 | 1.2053e-07 | 0.0005169 | 2.6978e-06 | 2.4989e-06
| 12869.2 | 0.0054 | 0.0056155 | 1.2762 | 0.0012762 | 4.7268e-05 | 1.6071e-08 | 6.892e-05 | 2.6165e-06 | 1.6221e-06
| 12880.8 | 0.005 | 0.0051995 | 1.1817 | 0.0011817 | -4.7268e-05 | -1.6071e-08 | -6.892e-05 | 2.5376e-06 | 1.3904e-06
| 12892.4 | 0.0064 | 0.0066554 | 1.5126 | 0.0015126 | 0.00028361 | 9.6427e-08 | 0.00041352 | 2.461e-06 | 2.2805e-06
| 12903.9 | 0.0052 | 0.0054075 | 1.229 | 0.001229 | 0 | 0 | 0 | 2.3872e-06 | 1.5045e-06
| 12915.5 | 0.0066 | 0.0068633 | 1.5598 | 0.0015598 | 0.00033088 | 1.125e-07 | 0.00048244 | 2.315e-06 | 2.4259e-06
| 12927.1 | 0.0067 | 0.0069673 | 1.5835 | 0.0015835 | 0.00035451 | 1.2053e-07 | 0.0005169 | 2.245e-06 | 2.5003e-06
| 12938.7 | 0.0045 | 0.0046795 | 1.0635 | 0.0010635 | -0.00016544 | -5.6249e-08 | -0.00024122 | 2.177e-06 | 1.1265e-06
| 12950.2 | 0.0075 | 0.0077992 | 1.7726 | 0.0017726 | 0.00054358 | 1.8482e-07 | 0.00079258 | 2.1115e-06 | 3.1345e-06
| 12961.8 | 0.0051 | 0.0053035 | 1.2053 | 0.0012053 | -2.3634e-05 | -8.0356e-09 | -3.446e-05 | 2.0475e-06 | 1.4479e-06
| 12973.4 | 0.0059 | 0.0061354 | 1.3944 | 0.0013944 | 0.00016544 | 5.6249e-08 | 0.00024122 | 1.9853e-06 | 1.9389e-06
| 12985 | 0.0081 | 0.0084232 | 1.9144 | 0.0019144 | 0.00068539 | 2.3303e-07 | 0.00099934 | 1.925e-06 | 3.6574e-06
| 12996.5 | 0.0067 | 0.0069673 | 1.5835 | 0.0015835 | 0.00035451 | 1.2053e-07 | 0.0005169 | 1.8669e-06 | 2.5015e-06
| 13008.1 | 0.0075 | 0.0077992 | 1.7726 | 0.0017726 | 0.00054358 | 1.8482e-07 | 0.00079258 | 1.8101e-06 | 3.1355e-06
| 13019.7 | 0.0065 | 0.0067593 | 1.5362 | 0.0015362 | 0.00030724 | 1.0446e-07 | 0.00044798 | 1.755e-06 | 2.3546e-06
| 13031.3 | 0.0055 | 0.0057195 | 1.2999 | 0.0012999 | 7.0902e-05 | 2.4107e-08 | 0.00010338 | 1.7015e-06 | 1.6853e-06
| 13042.8 | 0.0079 | 0.0082152 | 1.8671 | 0.0018671 | 0.00063812 | 2.1696e-07 | 0.00093042 | 1.65e-06 | 3.4799e-06
| 13054.4 | 0.0049 | 0.0050955 | 1.1581 | 0.0011581 | -7.0902e-05 | -2.4107e-08 | -0.00010338 | 1.5997e-06 | 1.3374e-06
| 13066 | 0.0063 | 0.0065514 | 1.4889 | 0.0014889 | 0.00025997 | 8.8391e-08 | 0.00037906 | 1.5508e-06 | 2.2123e-06
| 13077.5 | 0.0046 | 0.0047835 | 1.0872 | 0.0010872 | -0.0001418 | -4.8214e-08 | -0.00020676 | 1.5038e-06 | 1.1787e-06
| 13089.1 | 0.006 | 0.0062394 | 1.418 | 0.001418 | 0.00018907 | 6.4285e-08 | 0.00027568 | 1.4578e-06 | 2.0067e-06
| 13100.7 | 0.0068 | 0.0070713 | 1.6071 | 0.0016071 | 0.00037815 | 1.2857e-07 | 0.00055136 | 1.4131e-06 | 2.5783e-06
| 13112.3 | 0.0059 | 0.0061354 | 1.3944 | 0.0013944 | 0.00016544 | 5.6249e-08 | 0.00024122 | 1.3698e-06 | 1.9406e-06
| 13123.8 | 0.0051 | 0.0053035 | 1.2053 | 0.0012053 | -2.3634e-05 | -8.0356e-09 | -3.446e-05 | 1.3282e-06 | 1.4496e-06
| 13135.4 | 0.0064 | 0.0066554 | 1.5126 | 0.0015126 | 0.00028361 | 9.6427e-08 | 0.00041352 | 1.2874e-06 | 2.284e-06
| 13147 | 0.0056 | 0.0058234 | 1.3235 | 0.0013235 | 9.4536e-05 | 3.2142e-08 | 0.00013784 | 1.2479e-06 | 1.7484e-06
| 13158.6 | 0.0058 | 0.0060314 | 1.3708 | 0.0013708 | 0.0001418 | 4.8214e-08 | 0.00020676 | 1.2095e-06 | 1.8757e-06
| 13170.1 | 0.0068 | 0.0070713 | 1.6071 | 0.0016071 | 0.00037815 | 1.2857e-07 | 0.00055136 | 1.1726e-06 | 2.5791e-06
| 13181.7 | 0.0065 | 0.0067593 | 1.5362 | 0.0015362 | 0.00030724 | 1.0446e-07 | 0.00044798 | 1.1365e-06 | 2.3565e-06
| 13193.3 | 0.0058 | 0.0060314 | 1.3708 | 0.0013708 | 0.0001418 | 4.8214e-08 | 0.00020676 | 1.1015e-06 | 1.876e-06
| 13204.9 | 0.0043 | 0.0044716 | 1.0163 | 0.0010163 | -0.00021271 | -7.232e-08 | -0.00031014 | 1.0676e-06 | 1.0306e-06
| 13216.4 | 0.0064 | 0.0066554 | 1.5126 | 0.0015126 | 0.00028361 | 9.6427e-08 | 0.00041352 | 1.0349e-06 | 2.2848e-06
| 13228 | 0.0049 | 0.0050955 | 1.1581 | 0.0011581 | -7.0902e-05 | -2.4107e-08 | -0.00010338 | 1.003e-06 | 1.3388e-06
| 13239.6 | 0.0059 | 0.0061354 | 1.3944 | 0.0013944 | 0.00016544 | 5.6249e-08 | 0.00024122 | 9.7198e-07 | 1.9417e-06
| 13251.2 | 0.0055 | 0.0057195 | 1.2999 | 0.0012999 | 7.0902e-05 | 2.4107e-08 | 0.00010338 | 9.4192e-07 | 1.6872e-06
| 13262.7 | 0.0062 | 0.0064474 | 1.4653 | 0.0014653 | 0.00023634 | 8.0356e-08 | 0.0003446 | 9.1303e-07 | 2.1445e-06
| 13274.3 | 0.0074 | 0.0076953 | 1.7489 | 0.0017489 | 0.00051995 | 1.7678e-07 | 0.00075812 | 8.8476e-07 | 3.0556e-06
| 13285.9 | 0.0061 | 0.0063434 | 1.4417 | 0.0014417 | 0.00021271 | 7.232e-08 | 0.00031014 | 8.5735e-07 | 2.076e-06
| 13297.5 | 0.0048 | 0.0049915 | 1.1344 | 0.0011344 | -9.4536e-05 | -3.2142e-08 | -0.00013784 | 8.3077e-07 | 1.2851e-06
| 13309 | 0.0048 | 0.0049915 | 1.1344 | 0.0011344 | -9.4536e-05 | -3.2142e-08 | -0.00013784 | 8.0521e-07 | 1.2851e-06
| 13320.6 | 0.0055 | 0.0057195 | 1.2999 | 0.0012999 | 7.0902e-05 | 2.4107e-08 | 0.00010338 | 7.8021e-07 | 1.6876e-06
| 13332.2 | 0.0063 | 0.0065514 | 1.4889 | 0.0014889 | 0.00025997 | 8.8391e-08 | 0.00037906 | 7.5596e-07 | 2.2147e-06
| 13343.8 | 0.0053 | 0.0055115 | 1.2526 | 0.0012526 | 2.3634e-05 | 8.0356e-09 | 3.446e-05 | 7.3246e-07 | 1.5672e-06
| 13355.3 | 0.0061 | 0.0063434 | 1.4417 | 0.0014417 | 0.00021271 | 7.232e-08 | 0.00031014 | 7.0986e-07 | 2.0764e-06
| 13366.9 | 0.0069 | 0.0071753 | 1.6308 | 0.0016308 | 0.00040178 | 1.3661e-07 | 0.00058582 | 6.8776e-07 | 2.6571e-06
| 13378.5 | 0.0059 | 0.0061354 | 1.3944 | 0.0013944 | 0.00016544 | 5.6249e-08 | 0.00024122 | 6.6633e-07 | 1.9425e-06
| 13390 | 0.0066 | 0.0068633 | 1.5598 | 0.0015598 | 0.00033088 | 1.125e-07 | 0.00048244 | 6.4573e-07 | 2.4311e-06
| 13401.6 | 0.0048 | 0.0049915 | 1.1344 | 0.0011344 | -9.4536e-05 | -3.2142e-08 | -0.00013784 | 6.2558e-07 | 1.2855e-06
| 13413.2 | 0.0059 | 0.0061354 | 1.3944 | 0.0013944 | 0.00016544 | 5.6249e-08 | 0.00024122 | 6.0604e-07 | 1.9427e-06
| 13424.8 | 0.0052 | 0.0054075 | 1.229 | 0.001229 | 0 | 0 | 0 | 5.8711e-07 | 1.5089e-06
| 13436.3 | 0.0055 | 0.0057195 | 1.2999 | 0.0012999 | 7.0902e-05 | 2.4107e-08 | 0.00010338 | 5.6891e-07 | 1.6882e-06
| 13447.9 | 0.0068 | 0.0070713 | 1.6071 | 0.0016071 | 0.00037815 | 1.2857e-07 | 0.00055136 | 5.5111e-07 | 2.5811e-06
| 13459.5 | 0.006 | 0.0062394 | 1.418 | 0.001418 | 0.00018907 | 6.4285e-08 | 0.00027568 | 5.3385e-07 | 2.0093e-06
| 13471.1 | 0.0075 | 0.0077992 | 1.7726 | 0.0017726 | 0.00054358 | 1.8482e-07 | 0.00079258 | 5.1712e-07 | 3.1401e-06
| 13482.6 | 0.0051 | 0.0053035 | 1.2053 | 0.0012053 | -2.3634e-05 | -8.0356e-09 | -3.446e-05 | 5.0105e-07 | 1.4516e-06
| 13494.2 | 0.0047 | 0.0048875 | 1.1108 | 0.0011108 | -0.00011817 | -4.0178e-08 | -0.0001723 | 4.8533e-07 | 1.2328e-06
| 13505.8 | 0.0059 | 0.0061354 | 1.3944 | 0.0013944 | 0.00016544 | 5.6249e-08 | 0.00024122 | 4.7009e-07 | 1.9431e-06
| 13517.4 | 0.006 | 0.0062394 | 1.418 | 0.001418 | 0.00018907 | 6.4285e-08 | 0.00027568 | 4.5532e-07 | 2.0096e-06
| 13528.9 | 0.0046 | 0.0047835 | 1.0872 | 0.0010872 | -0.0001418 | -4.8214e-08 | -0.00020676 | 4.4113e-07 | 1.181e-06
| 13540.5 | 0.0057 | 0.0059274 | 1.3471 | 0.0013471 | 0.00011817 | 4.0178e-08 | 0.0001723 | 4.2725e-07 | 1.8136e-06
| 13552.1 | 0.0061 | 0.0063434 | 1.4417 | 0.0014417 | 0.00021271 | 7.232e-08 | 0.00031014 | 4.138e-07 | 2.0772e-06
| 13563.7 | 0.0052 | 0.0054075 | 1.229 | 0.001229 | 0 | 0 | 0 | 4.0077e-07 | 1.5094e-06
| 13575.2 | 0.0072 | 0.0074873 | 1.7017 | 0.0017017 | 0.00047268 | 1.6071e-07 | 0.0006892 | 3.8824e-07 | 2.8943e-06
| 13586.8 | 0.0049 | 0.0050955 | 1.1581 | 0.0011581 | -7.0902e-05 | -2.4107e-08 | -0.00010338 | 3.76e-07 | 1.3403e-06
| 13598.4 | 0.0051 | 0.0053035 | 1.2053 | 0.0012053 | -2.3634e-05 | -8.0356e-09 | -3.446e-05 | 3.6413e-07 | 1.452e-06
| 13610 | 0.0048 | 0.0049915 | 1.1344 | 0.0011344 | -9.4536e-05 | -3.2142e-08 | -0.00013784 | 3.5263e-07 | 1.2861e-06
| 13621.5 | 0.0051 | 0.0053035 | 1.2053 | 0.0012053 | -2.3634e-05 | -8.0356e-09 | -3.446e-05 | 3.4158e-07 | 1.452e-06
| 13633.1 | 0.0053 | 0.0055115 | 1.2526 | 0.0012526 | 2.3634e-05 | 8.0356e-09 | 3.446e-05 | 3.3078e-07 | 1.5682e-06
| 13644.7 | 0.0061 | 0.0063434 | 1.4417 | 0.0014417 | 0.00021271 | 7.232e-08 | 0.00031014 | 3.2031e-07 | 2.0775e-06
| 13656.3 | 0.0052 | 0.0054075 | 1.229 | 0.001229 | 0 | 0 | 0 | 3.1017e-07 | 1.5096e-06
| 13667.8 | 0.0068 | 0.0070713 | 1.6071 | 0.0016071 | 0.00037815 | 1.2857e-07 | 0.00055136 | 3.0042e-07 | 2.5819e-06
| 13679.4 | 0.0051 | 0.0053035 | 1.2053 | 0.0012053 | -2.3634e-05 | -8.0356e-09 | -3.446e-05 | 2.909e-07 | 1.4521e-06
| 13691 | 0.0051 | 0.0053035 | 1.2053 | 0.0012053 | -2.3634e-05 | -8.0356e-09 | -3.446e-05 | 2.8167e-07 | 1.4522e-06
| 13702.5 | 0.0062 | 0.0064474 | 1.4653 | 0.0014653 | 0.00023634 | 8.0356e-08 | 0.0003446 | 2.728e-07 | 2.1463e-06
| 13714.1 | 0.005 | 0.0051995 | 1.1817 | 0.0011817 | -4.7268e-05 | -1.6071e-08 | -6.892e-05 | 2.6414e-07 | 1.3958e-06
| 13725.7 | 0.0052 | 0.0054075 | 1.229 | 0.001229 | 0 | 0 | 0 | 2.5574e-07 | 1.5097e-06
| 13737.3 | 0.006 | 0.0062394 | 1.418 | 0.001418 | 0.00018907 | 6.4285e-08 | 0.00027568 | 2.4761e-07 | 2.0102e-06
| 13748.8 | 0.0042 | 0.0043676 | 0.99263 | 0.00099263 | -0.00023634 | -8.0356e-08 | -0.0003446 | 2.3979e-07 | 9.8484e-07
| 13760.4 | 0.0062 | 0.0064474 | 1.4653 | 0.0014653 | 0.00023634 | 8.0356e-08 | 0.0003446 | 2.3216e-07 | 2.1465e-06
| 13772 | 0.0076 | 0.0079032 | 1.7962 | 0.0017962 | 0.00056722 | 1.9285e-07 | 0.00082704 | 2.2476e-07 | 3.2255e-06
| 13783.6 | 0.0053 | 0.0055115 | 1.2526 | 0.0012526 | 2.3634e-05 | 8.0356e-09 | 3.446e-05 | 2.1759e-07 | 1.5685e-06
| 13795.1 | 0.0061 | 0.0063434 | 1.4417 | 0.0014417 | 0.00021271 | 7.232e-08 | 0.00031014 | 2.1071e-07 | 2.0778e-06
| 13806.7 | 0.0061 | 0.0063434 | 1.4417 | 0.0014417 | 0.00021271 | 7.232e-08 | 0.00031014 | 2.0398e-07 | 2.0779e-06
| 13818.3 | 0.0061 | 0.0063434 | 1.4417 | 0.0014417 | 0.00021271 | 7.232e-08 | 0.00031014 | 1.9747e-07 | 2.0779e-06
| 13829.9 | 0.0057 | 0.0059274 | 1.3471 | 0.0013471 | 0.00011817 | 4.0178e-08 | 0.0001723 | 1.9115e-07 | 1.8143e-06
| 13841.4 | 0.0046 | 0.0047835 | 1.0872 | 0.0010872 | -0.0001418 | -4.8214e-08 | -0.00020676 | 1.8509e-07 | 1.1815e-06
| 13853 | 0.0053 | 0.0055115 | 1.2526 | 0.0012526 | 2.3634e-05 | 8.0356e-09 | 3.446e-05 | 1.7917e-07 | 1.5686e-06
| 13864.6 | 0.0049 | 0.0050955 | 1.1581 | 0.0011581 | -7.0902e-05 | -2.4107e-08 | -0.00010338 | 1.7343e-07 | 1.3407e-06
| 13876.2 | 0.0053 | 0.0055115 | 1.2526 | 0.0012526 | 2.3634e-05 | 8.0356e-09 | 3.446e-05 | 1.6787e-07 | 1.5686e-06
| 13887.7 | 0.0046 | 0.0047835 | 1.0872 | 0.0010872 | -0.0001418 | -4.8214e-08 | -0.00020676 | 1.6254e-07 | 1.1816e-06
| 13899.3 | 0.0061 | 0.0063434 | 1.4417 | 0.0014417 | 0.00021271 | 7.232e-08 | 0.00031014 | 1.5732e-07 | 2.078e-06
| 13910.9 | 0.0049 | 0.0050955 | 1.1581 | 0.0011581 | -7.0902e-05 | -2.4107e-08 | -0.00010338 | 1.5227e-07 | 1.3408e-06
| 13922.5 | 0.0051 | 0.0053035 | 1.2053 | 0.0012053 | -2.3634e-05 | -8.0356e-09 | -3.446e-05 | 1.4738e-07 | 1.4525e-06
| 13934 | 0.0073 | 0.0075913 | 1.7253 | 0.0017253 | 0.00049632 | 1.6875e-07 | 0.00072366 | 1.4268e-07 | 2.9761e-06
| 13945.6 | 0.0059 | 0.0061354 | 1.3944 | 0.0013944 | 0.00016544 | 5.6249e-08 | 0.00024122 | 1.381e-07 | 1.944e-06
| 13957.2 | 0.005 | 0.0051995 | 1.1817 | 0.0011817 | -4.7268e-05 | -1.6071e-08 | -6.892e-05 | 1.3365e-07 | 1.3961e-06
| 13968.8 | 0.0056 | 0.0058234 | 1.3235 | 0.0013235 | 9.4536e-05 | 3.2142e-08 | 0.00013784 | 1.2935e-07 | 1.7513e-06
| 13980.3 | 0.0051 | 0.0053035 | 1.2053 | 0.0012053 | -2.3634e-05 | -8.0356e-09 | -3.446e-05 | 1.2522e-07 | 1.4525e-06
| 13991.9 | 0.0056 | 0.0058234 | 1.3235 | 0.0013235 | 9.4536e-05 | 3.2142e-08 | 0.00013784 | 1.2118e-07 | 1.7514e-06
| 14003.5 | 0.0052 | 0.0054075 | 1.229 | 0.001229 | 0 | 0 | 0 | 1.1727e-07 | 1.5101e-06
| 14015 | 0.0059 | 0.0061354 | 1.3944 | 0.0013944 | 0 | 0 | 0 | 1.1352e-07 | 1.9441e-06
| 14026.6 | 0.005 | 0.0051995 | 1.1817 | 0.0011817 | -4.7268e-05 | -1.6071e-08 | -6.892e-05 | 1.0985e-07 | 1.3962e-06
| 14038.2 | 0.0052 | 0.0054075 | 1.229 | 0.001229 | 0 | 0 | 0 | 1.063e-07 | 1.5101e-06
| 14049.8 | 0.0068 | 0.0070713 | 1.6071 | 0.0016071 | 0.00037815 | 1.2857e-07 | 0.00055136 | 1.0287e-07 | 2.5825e-06
| 14061.3 | 0.0057 | 0.0059274 | 1.3471 | 0.0013471 | 0.00011817 | 4.0178e-08 | 0.0001723 | 9.9568e-08 | 1.8145e-06
| 14072.9 | 0.0059 | 0.0061354 | 1.3944 | 0.0013944 | 0.00016544 | 5.6249e-08 | 0.00024122 | 9.6345e-08 | 1.9441e-06
| 14084.5 | 0.0052 | 0.0054075 | 1.229 | 0.001229 | 0 | 0 | 0 | 9.3225e-08 | 1.5101e-06
| 14096.1 | 0.0059 | 0.0061354 | 1.3944 | 0.0013944 | 0.00016544 | 5.6249e-08 | 0.00024122 | 9.0204e-08 | 1.9441e-06
| 14107.6 | 0.0075 | 0.0077992 | 1.7726 | 0.0017726 | 0.00054358 | 1.8482e-07 | 0.00079258 | 8.7304e-08 | 3.1416e-06
| 14119.2 | 0.0051 | 0.0053035 | 1.2053 | 0.0012053 | -2.3634e-05 | -8.0356e-09 | -3.446e-05 | 8.4472e-08 | 1.4526e-06
| 14130.8 | 0.0044 | 0.0045756 | 1.0399 | 0.0010399 | -0.00018907 | -6.4285e-08 | -0.00027568 | 8.173e-08 | 1.0812e-06
| 14142.4 | 0.0048 | 0.0049915 | 1.1344 | 0.0011344 | -9.4536e-05 | -3.2142e-08 | -0.00013784 | 7.9076e-08 | 1.2868e-06
| 14153.9 | 0.0067 | 0.0069673 | 1.5835 | 0.0015835 | 0.00035451 | 1.2053e-07 | 0.0005169 | 7.6528e-08 | 2.5072e-06
| 14165.5 | 0.0049 | 0.0050955 | 1.1581 | 0.0011581 | -7.0902e-05 | -2.4107e-08 | -0.00010338 | 7.404e-08 | 1.341e-06
| 14177.1 | 0.0051 | 0.0053035 | 1.2053 | 0.0012053 | -2.3634e-05 | -8.0356e-09 | -3.446e-05 | 7.1631e-08 | 1.4527e-06
| 14188.7 | 0.0049 | 0.0050955 | 1.1581 | 0.0011581 | -7.0902e-05 | -2.4107e-08 | -0.00010338 | 6.9299e-08 | 1.341e-06
| 14200.2 | 0.0066 | 0.0068633 | 1.5598 | 0.0015598 | 0.00033088 | 1.125e-07 | 0.00048244 | 6.7061e-08 | 2.4329e-06
| 14211.8 | 0.0047 | 0.0048875 | 1.1108 | 0.0011108 | -0.00011817 | -4.0178e-08 | -0.0001723 | 6.4876e-08 | 1.2337e-06
| 14223.4 | 0.005 | 0.0051995 | 1.1817 | 0.0011817 | -4.7268e-05 | -1.6071e-08 | -6.892e-05 | 6.2761e-08 | 1.3963e-06
| 14235 | 0.0064 | 0.0066554 | 1.5126 | 0.0015126 | 0.00028361 | 9.6427e-08 | 0.00041352 | 6.0713e-08 | 2.2877e-06
| 14246.5 | 0.0061 | 0.0063434 | 1.4417 | 0.0014417 | 0.00021271 | 7.232e-08 | 0.00031014 | 5.8748e-08 | 2.0783e-06
| 14258.1 | 0.0055 | 0.0057195 | 1.2999 | 0.0012999 | 7.0902e-05 | 2.4107e-08 | 0.00010338 | 5.683e-08 | 1.6895e-06
| 14269.7 | 0.0059 | 0.0061354 | 1.3944 | 0.0013944 | 0.00016544 | 5.6249e-08 | 0.00024122 | 5.4973e-08 | 1.9442e-06
| 14281.3 | 0.0059 | 0.0061354 | 1.3944 | 0.0013944 | 0.00016544 | 5.6249e-08 | 0.00024122 | 5.3175e-08 | 1.9442e-06
| 14292.8 | 0.0056 | 0.0058234 | 1.3235 | 0.0013235 | 9.4536e-05 | 3.2142e-08 | 0.00013784 | 5.1451e-08 | 1.7515e-06
| 14304.4 | 0.0046 | 0.0047835 | 1.0872 | 0.0010872 | -0.0001418 | -4.8214e-08 | -0.00020676 | 4.9767e-08 | 1.1818e-06
| 14316 | 0.0046 | 0.0047835 | 1.0872 | 0.0010872 | -0.0001418 | -4.8214e-08 | -0.00020676 | 4.8137e-08 | 1.1818e-06
| 14327.5 | 0.0055 | 0.0057195 | 1.2999 | 0.0012999 | 7.0902e-05 | 2.4107e-08 | 0.00010338 | 4.6573e-08 | 1.6896e-06
| 14339.1 | 0.0052 | 0.0054075 | 1.229 | 0.001229 | 0 | 0 | 0 | 4.5046e-08 | 1.5103e-06
| 14350.7 | 0.0042 | 0.0043676 | 0.99263 | 0.00099263 | -0.00023634 | -8.0356e-08 | -0.0003446 | 4.3569e-08 | 9.8523e-07
| 14362.3 | 0.005 | 0.0051995 | 1.1817 | 0.0011817 | -4.7268e-05 | -1.6071e-08 | -6.892e-05 | 4.2139e-08 | 1.3963e-06
| 14373.8 | 0.0068 | 0.0070713 | 1.6071 | 0.0016071 | 0.00037815 | 1.2857e-07 | 0.00055136 | 4.0767e-08 | 2.5827e-06
| 14385.4 | 0.0046 | 0.0047835 | 1.0872 | 0.0010872 | -0.0001418 | -4.8214e-08 | -0.00020676 | 3.9428e-08 | 1.1818e-06
| 14397 | 0.0058 | 0.0060314 | 1.3708 | 0.0013708 | 0.0001418 | 4.8214e-08 | 0.00020676 | 3.8132e-08 | 1.8789e-06
| 14408.6 | 0.0053 | 0.0055115 | 1.2526 | 0.0012526 | 2.3634e-05 | 8.0356e-09 | 3.446e-05 | 3.6878e-08 | 1.5689e-06
| 14420.1 | 0.005 | 0.0051995 | 1.1817 | 0.0011817 | -4.7268e-05 | -1.6071e-08 | -6.892e-05 | 3.5674e-08 | 1.3963e-06
| 14431.7 | 0.0067 | 0.0069673 | 1.5835 | 0.0015835 | 0.00035451 | 1.2053e-07 | 0.0005169 | 3.45e-08 | 2.5073e-06
| 14443.3 | 0.0054 | 0.0056155 | 1.2762 | 0.0012762 | 4.7268e-05 | 1.6071e-08 | 6.892e-05 | 3.3363e-08 | 1.6287e-06
| 14454.9 | 0.0053 | 0.0055115 | 1.2526 | 0.0012526 | 2.3634e-05 | 8.0356e-09 | 3.446e-05 | 3.2264e-08 | 1.5689e-06
| 14466.4 | 0.0045 | 0.0046795 | 1.0635 | 0.0010635 | -0.00016544 | -5.6249e-08 | -0.00024122 | 3.1209e-08 | 1.131e-06
| 14478 | 0.005 | 0.0051995 | 1.1817 | 0.0011817 | -4.7268e-05 | -1.6071e-08 | -6.892e-05 | 3.0179e-08 | 1.3964e-06
| 14489.6 | 0.0046 | 0.0047835 | 1.0872 | 0.0010872 | -0.0001418 | -4.8214e-08 | -0.00020676 | 2.9183e-08 | 1.1819e-06
| 14501.2 | 0.005 | 0.0051995 | 1.1817 | 0.0011817 | -4.7268e-05 | -1.6071e-08 | -6.892e-05 | 2.8219e-08 | 1.3964e-06
| 14512.7 | 0.0041 | 0.0042636 | 0.969 | 0.000969 | -0.00025998 | -8.8392e-08 | -0.00037906 | 2.7295e-08 | 9.389e-07
| 14524.3 | 0.006 | 0.0062394 | 1.418 | 0.001418 | 0.00018907 | 6.4285e-08 | 0.00027568 | 2.6393e-08 | 2.0108e-06
| 14535.9 | 0.0055 | 0.0057195 | 1.2999 | 0.0012999 | 7.0902e-05 | 2.4107e-08 | 0.00010338 | 2.552e-08 | 1.6896e-06
| 14547.5 | 0.0046 | 0.0047835 | 1.0872 | 0.0010872 | -0.0001418 | -4.8214e-08 | -0.00020676 | 2.4675e-08 | 1.1819e-06
| 14559 | 0.005 | 0.0051995 | 1.1817 | 0.0011817 | -4.7268e-05 | -1.6071e-08 | -6.892e-05 | 2.3865e-08 | 1.3964e-06
| 14570.6 | 0.0052 | 0.0054075 | 1.229 | 0.001229 | 0 | 0 | 0 | 2.3074e-08 | 1.5103e-06
| 14582.2 | 0.0045 | 0.0046795 | 1.0635 | 0.0010635 | -0.00016544 | -5.6249e-08 | -0.00024122 | 2.231e-08 | 1.1311e-06
| 14593.8 | 0.0045 | 0.0046795 | 1.0635 | 0.0010635 | -0.00016544 | -5.6249e-08 | -0.00024122 | 2.157e-08 | 1.1311e-06
| 14605.3 | 0.0054 | 0.0056155 | 1.2762 | 0.0012762 | 4.7268e-05 | 1.6071e-08 | 6.892e-05 | 2.086e-08 | 1.6287e-06
| 14616.9 | 0.005 | 0.0051995 | 1.1817 | 0.0011817 | -4.7268e-05 | -1.6071e-08 | -6.892e-05 | 2.0168e-08 | 1.3964e-06
| 14628.5 | 0.0052 | 0.0054075 | 1.229 | 0.001229 | 0 | 0 | 0 | 1.9498e-08 | 1.5103e-06
| 14640 | 0.0052 | 0.0054075 | 1.229 | 0.001229 | 0 | 0 | 0 | 1.8856e-08 | 1.5103e-06
| 14651.6 | 0.0048 | 0.0049915 | 1.1344 | 0.0011344 | -9.4536e-05 | -3.2142e-08 | -0.00013784 | 1.8229e-08 | 1.2869e-06
| 14663.2 | 0.0051 | 0.0053035 | 1.2053 | 0.0012053 | -2.3634e-05 | -8.0356e-09 | -3.446e-05 | 1.7623e-08 | 1.4528e-06
| 14674.8 | 0.0044 | 0.0045756 | 1.0399 | 0.0010399 | -0.00018907 | -6.4285e-08 | -0.00027568 | 1.7036e-08 | 1.0814e-06
| 14686.3 | 0.0041 | 0.0042636 | 0.969 | 0.000969 | -0.00025998 | -8.8392e-08 | -0.00037906 | 1.6474e-08 | 9.3892e-07
| 14697.9 | 0.0052 | 0.0054075 | 1.229 | 0.001229 | 0 | 0 | 0 | 1.5925e-08 | 1.5103e-06
| 14709.5 | 0.0044 | 0.0045756 | 1.0399 | 0.0010399 | -0.00018907 | -6.4285e-08 | -0.00027568 | 1.5394e-08 | 1.0814e-06
| 14721.1 | 0.0065 | 0.0067593 | 1.5362 | 0.0015362 | 0.00030724 | 1.0446e-07 | 0.00044798 | 1.4881e-08 | 2.3599e-06
| 14732.6 | 0.005 | 0.0051995 | 1.1817 | 0.0011817 | -4.7268e-05 | -1.6071e-08 | -6.892e-05 | 1.4389e-08 | 1.3964e-06
| 14744.2 | 0.0043 | 0.0044716 | 1.0163 | 0.0010163 | -0.00021271 | -7.232e-08 | -0.00031014 | 1.3909e-08 | 1.0328e-06
| 14755.8 | 0.0055 | 0.0057195 | 1.2999 | 0.0012999 | 7.0902e-05 | 2.4107e-08 | 0.00010338 | 1.3444e-08 | 1.6896e-06
| 14767.4 | 0.0043 | 0.0044716 | 1.0163 | 0.0010163 | -0.00021271 | -7.232e-08 | -0.00031014 | 1.2995e-08 | 1.0328e-06
| 14778.9 | 0.0048 | 0.0049915 | 1.1344 | 0.0011344 | -9.4536e-05 | -3.2142e-08 | -0.00013784 | 1.2565e-08 | 1.2869e-06
| 14790.5 | 0.0049 | 0.0050955 | 1.1581 | 0.0011581 | -7.0902e-05 | -2.4107e-08 | -0.00010338 | 1.2144e-08 | 1.3411e-06
| 14802.1 | 0.0055 | 0.0057195 | 1.2999 | 0.0012999 | 7.0902e-05 | 2.4107e-08 | 0.00010338 | 1.1738e-08 | 1.6896e-06
| 14813.7 | 0.0045 | 0.0046795 | 1.0635 | 0.0010635 | -0.00016544 | -5.6249e-08 | -0.00024122 | 1.1345e-08 | 1.1311e-06
| 14825.2 | 0.005 | 0.0051995 | 1.1817 | 0.0011817 | -4.7268e-05 | -1.6071e-08 | -6.892e-05 | 1.0969e-08 | 1.3964e-06
| 14836.8 | 0.0046 | 0.0047835 | 1.0872 | 0.0010872 | -0.0001418 | -4.8214e-08 | -0.00020676 | 1.0601e-08 | 1.1819e-06
| 14848.4 | 0.0049 | 0.0050955 | 1.1581 | 0.0011581 | -7.0902e-05 | -2.4107e-08 | -0.00010338 | 1.0246e-08 | 1.3411e-06
| 14860 | 0.005 | 0.0051995 | 1.1817 | 0.0011817 | -4.7268e-05 | -1.6071e-08 | -6.892e-05 | 9.9023e-09 | 1.3964e-06
| 14871.5 | 0.0046 | 0.0047835 | 1.0872 | 0.0010872 | -0.0001418 | -4.8214e-08 | -0.00020676 | 9.5729e-09 | 1.1819e-06
| 14883.1 | 0.0046 | 0.0047835 | 1.0872 | 0.0010872 | -0.0001418 | -4.8214e-08 | -0.00020676 | 9.2516e-09 | 1.1819e-06
| 14894.7 | 0.0054 | 0.0056155 | 1.2762 | 0.0012762 | 4.7268e-05 | 1.6071e-08 | 6.892e-05 | 8.9409e-09 | 1.6288e-06
| 14906.3 | 0.0047 | 0.0048875 | 1.1108 | 0.0011108 | -0.00011817 | -4.0178e-08 | -0.0001723 | 8.6405e-09 | 1.2339e-06
| 14917.8 | 0.0053 | 0.0055115 | 1.2526 | 0.0012526 | 2.3634e-05 | 8.0356e-09 | 3.446e-05 | 8.3525e-09 | 1.569e-06
| 14929.4 | 0.0062 | 0.0064474 | 1.4653 | 0.0014653 | 0.00023634 | 8.0356e-08 | 0.0003446 | 8.0717e-09 | 2.1471e-06
| 14941 | 0.0059 | 0.0061354 | 1.3944 | 0.0013944 | 0.00016544 | 5.6249e-08 | 0.00024122 | 7.8001e-09 | 1.9444e-06
| 14952.5 | 0.0046 | 0.0047835 | 1.0872 | 0.0010872 | -0.0001418 | -4.8214e-08 | -0.00020676 | 7.5398e-09 | 1.1819e-06
| 14964.1 | 0.0048 | 0.0049915 | 1.1344 | 0.0011344 | -9.4536e-05 | -3.2142e-08 | -0.00013784 | 7.2859e-09 | 1.2869e-06
| 14975.7 | 0.0051 | 0.0053035 | 1.2053 | 0.0012053 | -2.3634e-05 | -8.0356e-09 | -3.446e-05 | 7.0405e-09 | 1.4528e-06
| 14987.3 | 0.0043 | 0.0044716 | 1.0163 | 0.0010163 | -0.00021271 | -7.232e-08 | -0.00031014 | 6.8032e-09 | 1.0328e-06
| 14998.8 | 0.0056 | 0.0058234 | 1.3235 | 0.0013235 | 9.4536e-05 | 3.2142e-08 | 0.00013784 | 6.5757e-09 | 1.7517e-06
| 15010.4 | 0.0045 | 0.0046795 | 1.0635 | 0.0010635 | -0.00016544 | -5.6249e-08 | -0.00024122 | 6.3539e-09 | 1.1311e-06
| 15022 | 0.0046 | 0.0047835 | 1.0872 | 0.0010872 | -0.0001418 | -4.8214e-08 | -0.00020676 | 6.1394e-09 | 1.1819e-06
| 15033.6 | 0.0047 | 0.0048875 | 1.1108 | 0.0011108 | -0.00011817 | -4.0178e-08 | -0.0001723 | 5.9321e-09 | 1.2339e-06
| 15045.1 | 0.0046 | 0.0047835 | 1.0872 | 0.0010872 | -0.0001418 | -4.8214e-08 | -0.00020676 | 5.7334e-09 | 1.1819e-06
| 15056.7 | 0.0052 | 0.0054075 | 1.229 | 0.001229 | 0 | 0 | 0 | 5.5397e-09 | 1.5104e-06
| 15068.3 | 0.0048 | 0.0049915 | 1.1344 | 0.0011344 | -9.4536e-05 | -3.2142e-08 | -0.00013784 | 5.3523e-09 | 1.2869e-06
| 15079.9 | 0.0049 | 0.0050955 | 1.1581 | 0.0011581 | -7.0902e-05 | -2.4107e-08 | -0.00010338 | 5.1713e-09 | 1.3411e-06
| 15091.4 | 0.005 | 0.0051995 | 1.1817 | 0.0011817 | -4.7268e-05 | -1.6071e-08 | -6.892e-05 | 4.9978e-09 | 1.3964e-06
| 15103 | 0.0044 | 0.0045756 | 1.0399 | 0.0010399 | -0.00018907 | -6.4285e-08 | -0.00027568 | 4.8286e-09 | 1.0814e-06
| 15114.6 | 0.0049 | 0.0050955 | 1.1581 | 0.0011581 | -7.0902e-05 | -2.4107e-08 | -0.00010338 | 4.665e-09 | 1.3411e-06
| 15126.2 | 0.0043 | 0.0044716 | 1.0163 | 0.0010163 | -0.00021271 | -7.232e-08 | -0.00031014 | 4.5069e-09 | 1.0328e-06
| 15137.7 | 0.0048 | 0.0049915 | 1.1344 | 0.0011344 | -9.4536e-05 | -3.2142e-08 | -0.00013784 | 4.3554e-09 | 1.2869e-06
| 15149.3 | 0.0041 | 0.0042636 | 0.969 | 0.000969 | -0.00025998 | -8.8392e-08 | -0.00037906 | 4.2077e-09 | 9.3895e-07
| 15160.9 | 0.0049 | 0.0050955 | 1.1581 | 0.0011581 | -7.0902e-05 | -2.4107e-08 | -0.00010338 | 4.0649e-09 | 1.3411e-06
| 15172.5 | 0.0045 | 0.0046795 | 1.0635 | 0.0010635 | -0.00016544 | -5.6249e-08 | -0.00024122 | 3.9269e-09 | 1.1311e-06
| 15184 | 0.005 | 0.0051995 | 1.1817 | 0.0011817 | -4.7268e-05 | -1.6071e-08 | -6.892e-05 | 3.7947e-09 | 1.3964e-06
| 15195.6 | 0.0055 | 0.0057195 | 1.2999 | 0.0012999 | 7.0902e-05 | 2.4107e-08 | 0.00010338 | 3.6658e-09 | 1.6897e-06
| 15207.2 | 0.006 | 0.0062394 | 1.418 | 0.001418 | 0.00018907 | 6.4285e-08 | 0.00027568 | 3.5412e-09 | 2.0108e-06
| 15218.8 | 0.0051 | 0.0053035 | 1.2053 | 0.0012053 | -2.3634e-05 | -8.0356e-09 | -3.446e-05 | 3.4208e-09 | 1.4528e-06
| 15230.3 | 0.0055 | 0.0057195 | 1.2999 | 0.0012999 | 7.0902e-05 | 2.4107e-08 | 0.00010338 | 3.3054e-09 | 1.6897e-06
| 15241.9 | 0.0043 | 0.0044716 | 1.0163 | 0.0010163 | -0.00021271 | -7.232e-08 | -0.00031014 | 3.1929e-09 | 1.0328e-06
| 15253.5 | 0.0043 | 0.0044716 | 1.0163 | 0.0010163 | -0.00021271 | -7.232e-08 | -0.00031014 | 3.0842e-09 | 1.0328e-06
| 15265 | 0.0047 | 0.0048875 | 1.1108 | 0.0011108 | -0.00011817 | -4.0178e-08 | -0.0001723 | 2.98e-09 | 1.2339e-06
| 15276.6 | 0.0045 | 0.0046795 | 1.0635 | 0.0010635 | -0.00016544 | -5.6249e-08 | -0.00024122 | 2.8784e-09 | 1.1311e-06
| 15288.2 | 0.0045 | 0.0046795 | 1.0635 | 0.0010635 | -0.00016544 | -5.6249e-08 | -0.00024122 | 2.7803e-09 | 1.1311e-06
| 15299.8 | 0.0044 | 0.0045756 | 1.0399 | 0.0010399 | -0.00018907 | -6.4285e-08 | -0.00027568 | 2.6855e-09 | 1.0814e-06
| 15311.3 | 0.0051 | 0.0053035 | 1.2053 | 0.0012053 | -2.3634e-05 | -8.0356e-09 | -3.446e-05 | 2.5946e-09 | 1.4528e-06
| 15322.9 | 0.0045 | 0.0046795 | 1.0635 | 0.0010635 | -0.00016544 | -5.6249e-08 | -0.00024122 | 2.5061e-09 | 1.1311e-06
| 15334.5 | 0.0051 | 0.0053035 | 1.2053 | 0.0012053 | -2.3634e-05 | -8.0356e-09 | -3.446e-05 | 2.4205e-09 | 1.4528e-06
| 15346.1 | 0.005 | 0.0051995 | 1.1817 | 0.0011817 | -4.7268e-05 | -1.6071e-08 | -6.892e-05 | 2.3378e-09 | 1.3964e-06
| 15357.6 | 0.0044 | 0.0045756 | 1.0399 | 0.0010399 | -0.00018907 | -6.4285e-08 | -0.00027568 | 2.2586e-09 | 1.0814e-06
| 15369.2 | 0.0044 | 0.0045756 | 1.0399 | 0.0010399 | -0.00018907 | -6.4285e-08 | -0.00027568 | 2.1813e-09 | 1.0814e-06
| 15380.8 | 0.0059 | 0.0061354 | 1.3944 | 0.0013944 | 0.00016544 | 5.6249e-08 | 0.00024122 | 2.1067e-09 | 1.9444e-06
| 15392.4 | 0.0047 | 0.0048875 | 1.1108 | 0.0011108 | -0.00011817 | -4.0178e-08 | -0.0001723 | 2.0346e-09 | 1.2339e-06
| 15403.9 | 0.0047 | 0.0048875 | 1.1108 | 0.0011108 | -0.00011817 | -4.0178e-08 | -0.0001723 | 1.9655e-09 | 1.2339e-06
| 15415.5 | 0.0045 | 0.0046795 | 1.0635 | 0.0010635 | -0.00016544 | -5.6249e-08 | -0.00024122 | 1.8982e-09 | 1.1311e-06
| 15427.1 | 0.0048 | 0.0049915 | 1.1344 | 0.0011344 | -9.4536e-05 | -3.2142e-08 | -0.00013784 | 1.8332e-09 | 1.2869e-06
| 15438.7 | 0.004 | 0.0041596 | 0.94536 | 0.00094536 | -0.00028361 | -9.6427e-08 | -0.00041352 | 1.7703e-09 | 8.9371e-07
| 15450.2 | 0.0047 | 0.0048875 | 1.1108 | 0.0011108 | -0.00011817 | -4.0178e-08 | -0.0001723 | 1.7102e-09 | 1.2339e-06
| 15461.8 | 0.0059 | 0.0061354 | 1.3944 | 0.0013944 | 0.00016544 | 5.6249e-08 | 0.00024122 | 1.6515e-09 | 1.9444e-06
| 15473.4 | 0.0048 | 0.0049915 | 1.1344 | 0.0011344 | -9.4536e-05 | -3.2142e-08 | -0.00013784 | 1.5948e-09 | 1.2869e-06
| 15485 | 0.005 | 0.0051995 | 1.1817 | 0.0011817 | -4.7268e-05 | -1.6071e-08 | -6.892e-05 | 1.54e-09 | 1.3964e-06
| 15496.5 | 0.0044 | 0.0045756 | 1.0399 | 0.0010399 | -0.00018907 | -6.4285e-08 | -0.00027568 | 1.4876e-09 | 1.0814e-06
| 15508.1 | 0.0043 | 0.0044716 | 1.0163 | 0.0010163 | -0.00021271 | -7.232e-08 | -0.00031014 | 1.4365e-09 | 1.0328e-06
| 15519.7 | 0.0044 | 0.0045756 | 1.0399 | 0.0010399 | -0.00018907 | -6.4285e-08 | -0.00027568 | 1.3871e-09 | 1.0814e-06
| 15531.3 | 0.0045 | 0.0046795 | 1.0635 | 0.0010635 | -0.00016544 | -5.6249e-08 | -0.00024122 | 1.3394e-09 | 1.1311e-06
| 15542.8 | 0.0053 | 0.0055115 | 1.2526 | 0.0012526 | 2.3634e-05 | 8.0356e-09 | 3.446e-05 | 1.2937e-09 | 1.569e-06
| 15554.4 | 0.0051 | 0.0053035 | 1.2053 | 0.0012053 | -2.3634e-05 | -8.0356e-09 | -3.446e-05 | 1.2492e-09 | 1.4528e-06
| 15566 | 0.0044 | 0.0045756 | 1.0399 | 0.0010399 | -0.00018907 | -6.4285e-08 | -0.00027568 | 1.2062e-09 | 1.0814e-06
| 15577.5 | 0.0043 | 0.0044716 | 1.0163 | 0.0010163 | -0.00021271 | -7.232e-08 | -0.00031014 | 1.165e-09 | 1.0328e-06
| 15589.1 | 0.004 | 0.0041596 | 0.94536 | 0.00094536 | -0.00028361 | -9.6427e-08 | -0.00041352 | 1.1248e-09 | 8.9371e-07
| 15600.7 | 0.0046 | 0.0047835 | 1.0872 | 0.0010872 | -0.0001418 | -4.8214e-08 | -0.00020676 | 1.0861e-09 | 1.1819e-06
| 15612.3 | 0.0044 | 0.0045756 | 1.0399 | 0.0010399 | -0.00018907 | -6.4285e-08 | -0.00027568 | 1.0486e-09 | 1.0814e-06
| 15623.8 | 0.0047 | 0.0048875 | 1.1108 | 0.0011108 | -0.00011817 | -4.0178e-08 | -0.0001723 | 1.0127e-09 | 1.2339e-06
| 15635.4 | 0.0049 | 0.0050955 | 1.1581 | 0.0011581 | -7.0902e-05 | -2.4107e-08 | -0.00010338 | 9.7779e-10 | 1.3411e-06
| 15647 | 0.0052 | 0.0054075 | 1.229 | 0.001229 | 0 | 0 | 0 | 9.4403e-10 | 1.5104e-06
| 15658.6 | 0.004 | 0.0041596 | 0.94536 | 0.00094536 | -0.00028361 | -9.6427e-08 | -0.00041352 | 9.1142e-10 | 8.9371e-07
| 15670.1 | 0.0042 | 0.0043676 | 0.99263 | 0.00099263 | -0.00023634 | -8.0356e-08 | -0.0003446 | 8.802e-10 | 9.8532e-07
| 15681.7 | 0.0044 | 0.0045756 | 1.0399 | 0.0010399 | -0.00018907 | -6.4285e-08 | -0.00027568 | 8.4977e-10 | 1.0814e-06
| 15693.3 | 0.0052 | 0.0054075 | 1.229 | 0.001229 | 0 | 0 | 0 | 8.2039e-10 | 1.5104e-06
| 15704.9 | 0.0041 | 0.0042636 | 0.969 | 0.000969 | -0.00025998 | -8.8392e-08 | -0.00037906 | 7.9201e-10 | 9.3896e-07
| 15716.4 | 0.0053 | 0.0055115 | 1.2526 | 0.0012526 | 2.3634e-05 | 8.0356e-09 | 3.446e-05 | 7.6483e-10 | 1.569e-06
| 15728 | 0.0044 | 0.0045756 | 1.0399 | 0.0010399 | -0.00018907 | -6.4285e-08 | -0.00027568 | 7.3835e-10 | 1.0814e-06
| 15739.6 | 0.004 | 0.0041596 | 0.94536 | 0.00094536 | -0.00028361 | -9.6427e-08 | -0.00041352 | 7.1278e-10 | 8.9371e-07
| 15751.2 | 0.0043 | 0.0044716 | 1.0163 | 0.0010163 | -0.00021271 | -7.232e-08 | -0.00031014 | 6.8808e-10 | 1.0328e-06
| 15762.7 | 0.005 | 0.0051995 | 1.1817 | 0.0011817 | -4.7268e-05 | -1.6071e-08 | -6.892e-05 | 6.6444e-10 | 1.3964e-06
| 15774.3 | 0.0055 | 0.0057195 | 1.2999 | 0.0012999 | 7.0902e-05 | 2.4107e-08 | 0.00010338 | 6.414e-10 | 1.6897e-06
| 15785.9 | 0.0048 | 0.0049915 | 1.1344 | 0.0011344 | -9.4536e-05 | -3.2142e-08 | -0.00013784 | 6.1915e-10 | 1.2869e-06
| 15797.5 | 0.0043 | 0.0044716 | 1.0163 | 0.0010163 | -0.00021271 | -7.232e-08 | -0.00031014 | 5.9767e-10 | 1.0328e-06
| 15809 | 0.0045 | 0.0046795 | 1.0635 | 0.0010635 | -0.00016544 | -5.6249e-08 | -0.00024122 | 5.771e-10 | 1.1311e-06
| 15820.6 | 0.0044 | 0.0045756 | 1.0399 | 0.0010399 | -0.00018907 | -6.4285e-08 | -0.00027568 | 5.5706e-10 | 1.0814e-06
| 15832.2 | 0.0044 | 0.0045756 | 1.0399 | 0.0010399 | -0.00018907 | -6.4285e-08 | -0.00027568 | 5.3771e-10 | 1.0814e-06
| 15843.8 | 0.0046 | 0.0047835 | 1.0872 | 0.0010872 | -0.0001418 | -4.8214e-08 | -0.00020676 | 5.1902e-10 | 1.1819e-06
| 15855.3 | 0.0052 | 0.0054075 | 1.229 | 0.001229 | 0 | 0 | 0 | 5.0113e-10 | 1.5104e-06
| 15866.9 | 0.0044 | 0.0045756 | 1.0399 | 0.0010399 | -0.00018907 | -6.4285e-08 | -0.00027568 | 4.837e-10 | 1.0814e-06
| 15878.5 | 0.0048 | 0.0049915 | 1.1344 | 0.0011344 | -9.4536e-05 | -3.2142e-08 | -0.00013784 | 4.6687e-10 | 1.2869e-06
| 15890 | 0.005 | 0.0051995 | 1.1817 | 0.0011817 | -4.7268e-05 | -1.6071e-08 | -6.892e-05 | 4.5076e-10 | 1.3964e-06
| 15901.6 | 0.0044 | 0.0045756 | 1.0399 | 0.0010399 | -0.00018907 | -6.4285e-08 | -0.00027568 | 4.3507e-10 | 1.0814e-06
| 15913.2 | 0.0041 | 0.0042636 | 0.969 | 0.000969 | -0.00025998 | -8.8392e-08 | -0.00037906 | 4.1992e-10 | 9.3896e-07
| 15924.8 | 0.0044 | 0.0045756 | 1.0399 | 0.0010399 | -0.00018907 | -6.4285e-08 | -0.00027568 | 4.0529e-10 | 1.0814e-06
| 15936.3 | 0.0049 | 0.0050955 | 1.1581 | 0.0011581 | -7.0902e-05 | -2.4107e-08 | -0.00010338 | 3.9128e-10 | 1.3411e-06
| 15947.9 | 0.0047 | 0.0048875 | 1.1108 | 0.0011108 | -0.00011817 | -4.0178e-08 | -0.0001723 | 3.7764e-10 | 1.2339e-06
| 15959.5 | 0.0041 | 0.0042636 | 0.969 | 0.000969 | -0.00025998 | -8.8392e-08 | -0.00037906 | 3.6447e-10 | 9.3896e-07
| 15971.1 | 0.0044 | 0.0045756 | 1.0399 | 0.0010399 | -0.00018907 | -6.4285e-08 | -0.00027568 | 3.5175e-10 | 1.0814e-06
| 15982.6 | 0.0043 | 0.0044716 | 1.0163 | 0.0010163 | -0.00021271 | -7.232e-08 | -0.00031014 | 3.3958e-10 | 1.0328e-06
| 15994.2 | 0.0046 | 0.0047835 | 1.0872 | 0.0010872 | -0.0001418 | -4.8214e-08 | -0.00020676 | 3.2772e-10 | 1.1819e-06
| 16005.8 | 0.004 | 0.0041596 | 0.94536 | 0.00094536 | -0.00028361 | -9.6427e-08 | -0.00041352 | 3.1627e-10 | 8.9371e-07
| 16017.4 | 0.0043 | 0.0044716 | 1.0163 | 0.0010163 | -0.00021271 | -7.232e-08 | -0.00031014 | 3.0522e-10 | 1.0328e-06
| 16028.9 | 0.0048 | 0.0049915 | 1.1344 | 0.0011344 | -9.4536e-05 | -3.2142e-08 | -0.00013784 | 2.9464e-10 | 1.2869e-06
| 16040.5 | 0.0045 | 0.0046795 | 1.0635 | 0.0010635 | -0.00016544 | -5.6249e-08 | -0.00024122 | 2.8434e-10 | 1.1311e-06
| 16052.1 | 0.0048 | 0.0049915 | 1.1344 | 0.0011344 | -9.4536e-05 | -3.2142e-08 | -0.00013784 | 2.7439e-10 | 1.2869e-06
| 16063.7 | 0.0041 | 0.0042636 | 0.969 | 0.000969 | -0.00025998 | -8.8392e-08 | -0.00037906 | 2.6479e-10 | 9.3896e-07
| 16075.2 | 0.0043 | 0.0044716 | 1.0163 | 0.0010163 | -0.00021271 | -7.232e-08 | -0.00031014 | 2.556e-10 | 1.0328e-06
| 16086.8 | 0.0048 | 0.0049915 | 1.1344 | 0.0011344 | -9.4536e-05 | -3.2142e-08 | -0.00013784 | 2.4665e-10 | 1.2869e-06
| 16098.4 | 0.005 | 0.0051995 | 1.1817 | 0.0011817 | -4.7268e-05 | -1.6071e-08 | -6.892e-05 | 2.3801e-10 | 1.3964e-06
| 16110 | 0.0044 | 0.0045756 | 1.0399 | 0.0010399 | -0.00018907 | -6.4285e-08 | -0.00027568 | 2.2967e-10 | 1.0814e-06
| 16121.5 | 0.0041 | 0.0042636 | 0.969 | 0.000969 | -0.00025998 | -8.8392e-08 | -0.00037906 | 2.2169e-10 | 9.3896e-07
| 16133.1 | 0.0041 | 0.0042636 | 0.969 | 0.000969 | -0.00025998 | -8.8392e-08 | -0.00037906 | 2.1391e-10 | 9.3896e-07
| 16144.7 | 0.0051 | 0.0053035 | 1.2053 | 0.0012053 | -2.3634e-05 | -8.0356e-09 | -3.446e-05 | 2.0641e-10 | 1.4528e-06
| 16156.3 | 0.0057 | 0.0059274 | 1.3471 | 0.0013471 | 0.00011817 | 4.0178e-08 | 0.0001723 | 1.9916e-10 | 1.8148e-06
| 16167.8 | 0.0049 | 0.0050955 | 1.1581 | 0.0011581 | -7.0902e-05 | -2.4107e-08 | -0.00010338 | 1.9223e-10 | 1.3411e-06
| 16179.4 | 0.005 | 0.0051995 | 1.1817 | 0.0011817 | -4.7268e-05 | -1.6071e-08 | -6.892e-05 | 1.8548e-10 | 1.3964e-06
| 16191 | 0.0045 | 0.0046795 | 1.0635 | 0.0010635 | -0.00016544 | -5.6249e-08 | -0.00024122 | 1.7897e-10 | 1.1311e-06
| 16202.5 | 0.0046 | 0.0047835 | 1.0872 | 0.0010872 | -0.0001418 | -4.8214e-08 | -0.00020676 | 1.7273e-10 | 1.1819e-06
| 16214.1 | 0.0046 | 0.0047835 | 1.0872 | 0.0010872 | -0.0001418 | -4.8214e-08 | -0.00020676 | 1.6666e-10 | 1.1819e-06
| 16225.7 | 0.0043 | 0.0044716 | 1.0163 | 0.0010163 | -0.00021271 | -7.232e-08 | -0.00031014 | 1.608e-10 | 1.0328e-06
| 16237.3 | 0.0052 | 0.0054075 | 1.229 | 0.001229 | 0 | 0 | 0 | 1.5514e-10 | 1.5104e-06
| 16248.8 | 0.0049 | 0.0050955 | 1.1581 | 0.0011581 | -7.0902e-05 | -2.4107e-08 | -0.00010338 | 1.4973e-10 | 1.3411e-06
| 16260.4 | 0.0042 | 0.0043676 | 0.99263 | 0.00099263 | -0.00023634 | -8.0356e-08 | -0.0003446 | 1.4446e-10 | 9.8532e-07
| 16272 | 0.005 | 0.0051995 | 1.1817 | 0.0011817 | -4.7268e-05 | -1.6071e-08 | -6.892e-05 | 1.3937e-10 | 1.3964e-06
| 16283.6 | 0.0045 | 0.0046795 | 1.0635 | 0.0010635 | -0.00016544 | -5.6249e-08 | -0.00024122 | 1.3446e-10 | 1.1311e-06
| 16295.1 | 0.0042 | 0.0043676 | 0.99263 | 0.00099263 | -0.00023634 | -8.0356e-08 | -0.0003446 | 1.2976e-10 | 9.8532e-07
| 16306.7 | 0.0051 | 0.0053035 | 1.2053 | 0.0012053 | -2.3634e-05 | -8.0356e-09 | -3.446e-05 | 1.2519e-10 | 1.4528e-06
| 16318.3 | 0.0044 | 0.0045756 | 1.0399 | 0.0010399 | -0.00018907 | -6.4285e-08 | -0.00027568 | 1.2078e-10 | 1.0814e-06
| 16329.9 | 0.0051 | 0.0053035 | 1.2053 | 0.0012053 | -2.3634e-05 | -8.0356e-09 | -3.446e-05 | 1.1652e-10 | 1.4528e-06
| 16341.4 | 0.0047 | 0.0048875 | 1.1108 | 0.0011108 | -0.00011817 | -4.0178e-08 | -0.0001723 | 1.1244e-10 | 1.2339e-06
| 16353 | 0.0044 | 0.0045756 | 1.0399 | 0.0010399 | -0.00018907 | -6.4285e-08 | -0.00027568 | 1.0847e-10 | 1.0814e-06
| 16364.6 | 0.0048 | 0.0049915 | 1.1344 | 0.0011344 | -9.4536e-05 | -3.2142e-08 | -0.00013784 | 1.0464e-10 | 1.2869e-06
| 16376.2 | 0.0043 | 0.0044716 | 1.0163 | 0.0010163 | -0.00021271 | -7.232e-08 | -0.00031014 | 1.0095e-10 | 1.0328e-06
| 16387.7 | 0.0044 | 0.0045756 | 1.0399 | 0.0010399 | -0.00018907 | -6.4285e-08 | -0.00027568 | 9.7409e-11 | 1.0814e-06
| 16399.3 | 0.0047 | 0.0048875 | 1.1108 | 0.0011108 | -0.00011817 | -4.0178e-08 | -0.0001723 | 9.3966e-11 | 1.2339e-06
| 16410.9 | 0.005 | 0.0051995 | 1.1817 | 0.0011817 | -4.7268e-05 | -1.6071e-08 | -6.892e-05 | 9.0644e-11 | 1.3964e-06
| 16422.5 | 0.0047 | 0.0048875 | 1.1108 | 0.0011108 | -0.00011817 | -4.0178e-08 | -0.0001723 | 8.7438e-11 | 1.2339e-06
| 16434 | 0.0042 | 0.0043676 | 0.99263 | 0.00099263 | -0.00023634 | -8.0356e-08 | -0.0003446 | 8.4371e-11 | 9.8532e-07
| 16445.6 | 0.0047 | 0.0048875 | 1.1108 | 0.0011108 | -0.00011817 | -4.0178e-08 | -0.0001723 | 8.1385e-11 | 1.2339e-06
| 16457.2 | 0.0049 | 0.0050955 | 1.1581 | 0.0011581 | -7.0902e-05 | -2.4107e-08 | -0.00010338 | 7.8504e-11 | 1.3411e-06
| 16468.8 | 0.0044 | 0.0045756 | 1.0399 | 0.0010399 | -0.00018907 | -6.4285e-08 | -0.00027568 | 7.5724e-11 | 1.0814e-06
| 16480.3 | 0.0045 | 0.0046795 | 1.0635 | 0.0010635 | -0.00016544 | -5.6249e-08 | -0.00024122 | 7.3064e-11 | 1.1311e-06
| 16491.9 | 0.0047 | 0.0048875 | 1.1108 | 0.0011108 | -0.00011817 | -4.0178e-08 | -0.0001723 | 7.0475e-11 | 1.2339e-06
| 16503.5 | 0.0043 | 0.0044716 | 1.0163 | 0.0010163 | -0.00021271 | -7.232e-08 | -0.00031014 | 6.7977e-11 | 1.0328e-06
| 16515 | 0.0047 | 0.0048875 | 1.1108 | 0.0011108 | -0.00011817 | -4.0178e-08 | -0.0001723 | 6.5587e-11 | 1.2339e-06
| 16526.6 | 0.0046 | 0.0047835 | 1.0872 | 0.0010872 | -0.0001418 | -4.8214e-08 | -0.00020676 | 6.3261e-11 | 1.1819e-06
| 16538.2 | 0.0055 | 0.0057195 | 1.2999 | 0.0012999 | 7.0902e-05 | 2.4107e-08 | 0.00010338 | 6.1016e-11 | 1.6897e-06
| 16549.8 | 0.0045 | 0.0046795 | 1.0635 | 0.0010635 | -0.00016544 | -5.6249e-08 | -0.00024122 | 5.885e-11 | 1.1311e-06
| 16561.3 | 0.0046 | 0.0047835 | 1.0872 | 0.0010872 | -0.0001418 | -4.8214e-08 | -0.00020676 | 5.6779e-11 | 1.1819e-06
| 16572.9 | 0.0051 | 0.0053035 | 1.2053 | 0.0012053 | -2.3634e-05 | -8.0356e-09 | -3.446e-05 | 5.4762e-11 | 1.4528e-06
| 16584.5 | 0.0042 | 0.0043676 | 0.99263 | 0.00099263 | -0.00023634 | -8.0356e-08 | -0.0003446 | 5.2817e-11 | 9.8532e-07
| 16596.1 | 0.0046 | 0.0047835 | 1.0872 | 0.0010872 | -0.0001418 | -4.8214e-08 | -0.00020676 | 5.094e-11 | 1.1819e-06
| 16607.6 | 0.0046 | 0.0047835 | 1.0872 | 0.0010872 | -0.0001418 | -4.8214e-08 | -0.00020676 | 4.9144e-11 | 1.1819e-06
| 16619.2 | 0.0048 | 0.0049915 | 1.1344 | 0.0011344 | -9.4536e-05 | -3.2142e-08 | -0.00013784 | 4.7397e-11 | 1.2869e-06
| 16630.8 | 0.0046 | 0.0047835 | 1.0872 | 0.0010872 | -0.0001418 | -4.8214e-08 | -0.00020676 | 4.5711e-11 | 1.1819e-06
| 16642.4 | 0.0044 | 0.0045756 | 1.0399 | 0.0010399 | -0.00018907 | -6.4285e-08 | -0.00027568 | 4.4084e-11 | 1.0814e-06
| 16653.9 | 0.0044 | 0.0045756 | 1.0399 | 0.0010399 | -0.00018907 | -6.4285e-08 | -0.00027568 | 4.2528e-11 | 1.0814e-06
| 16665.5 | 0.0044 | 0.0045756 | 1.0399 | 0.0010399 | -0.00018907 | -6.4285e-08 | -0.00027568 | 4.1014e-11 | 1.0814e-06
| 16677.1 | 0.005 | 0.0051995 | 1.1817 | 0.0011817 | -4.7268e-05 | -1.6071e-08 | -6.892e-05 | 3.9553e-11 | 1.3964e-06
| 16688.7 | 0.0039 | 0.0040556 | 0.92173 | 0.00092173 | -0.00030724 | -1.0446e-07 | -0.00044798 | 3.8144e-11 | 8.4959e-07
| 16700.2 | 0.0045 | 0.0046795 | 1.0635 | 0.0010635 | -0.00016544 | -5.6249e-08 | -0.00024122 | 3.6796e-11 | 1.1311e-06
| 16711.8 | 0.0047 | 0.0048875 | 1.1108 | 0.0011108 | -0.00011817 | -4.0178e-08 | -0.0001723 | 3.5484e-11 | 1.2339e-06
| 16723.4 | 0.0042 | 0.0043676 | 0.99263 | 0.00099263 | -0.00023634 | -8.0356e-08 | -0.0003446 | 3.4219e-11 | 9.8532e-07
| 16735 | 0.0045 | 0.0046795 | 1.0635 | 0.0010635 | -0.00016544 | -5.6249e-08 | -0.00024122 | 3.2998e-11 | 1.1311e-06
| 16746.5 | 0.0047 | 0.0048875 | 1.1108 | 0.0011108 | -0.00011817 | -4.0178e-08 | -0.0001723 | 3.1831e-11 | 1.2339e-06
| 16758.1 | 0.0044 | 0.0045756 | 1.0399 | 0.0010399 | -0.00018907 | -6.4285e-08 | -0.00027568 | 3.0695e-11 | 1.0814e-06
| 16769.7 | 0.0047 | 0.0048875 | 1.1108 | 0.0011108 | -0.00011817 | -4.0178e-08 | -0.0001723 | 2.9599e-11 | 1.2339e-06
| 16781.3 | 0.0044 | 0.0045756 | 1.0399 | 0.0010399 | -0.00018907 | -6.4285e-08 | -0.00027568 | 2.8541e-11 | 1.0814e-06
| 16792.8 | 0.0054 | 0.0056155 | 1.2762 | 0.0012762 | 4.7268e-05 | 1.6071e-08 | 6.892e-05 | 2.753e-11 | 1.6288e-06
| 16804.4 | 0.0047 | 0.0048875 | 1.1108 | 0.0011108 | -0.00011817 | -4.0178e-08 | -0.0001723 | 2.6547e-11 | 1.2339e-06
| 16816 | 0.0051 | 0.0053035 | 1.2053 | 0.0012053 | -2.3634e-05 | -8.0356e-09 | -3.446e-05 | 2.5598e-11 | 1.4528e-06
| 16827.5 | 0.0048 | 0.0049915 | 1.1344 | 0.0011344 | -9.4536e-05 | -3.2142e-08 | -0.00013784 | 2.469e-11 | 1.2869e-06
| 16839.1 | 0.0048 | 0.0049915 | 1.1344 | 0.0011344 | -9.4536e-05 | -3.2142e-08 | -0.00013784 | 2.3807e-11 | 1.2869e-06
| 16850.7 | 0.0044 | 0.0045756 | 1.0399 | 0.0010399 | -0.00018907 | -6.4285e-08 | -0.00027568 | 2.2955e-11 | 1.0814e-06
| 16862.3 | 0.0044 | 0.0045756 | 1.0399 | 0.0010399 | -0.00018907 | -6.4285e-08 | -0.00027568 | 2.2133e-11 | 1.0814e-06
| 16873.8 | 0.0052 | 0.0054075 | 1.229 | 0.001229 | 0 | 0 | 0 | 2.1348e-11 | 1.5104e-06
| 16885.4 | 0.0042 | 0.0043676 | 0.99263 | 0.00099263 | -0.00023634 | -8.0356e-08 | -0.0003446 | 2.0583e-11 | 9.8532e-07
| 16897 | 0.0046 | 0.0047835 | 1.0872 | 0.0010872 | -0.0001418 | -4.8214e-08 | -0.00020676 | 1.9846e-11 | 1.1819e-06
| 16908.6 | 0.0045 | 0.0046795 | 1.0635 | 0.0010635 | -0.00016544 | -5.6249e-08 | -0.00024122 | 1.9135e-11 | 1.1311e-06
| 16920.1 | 0.0042 | 0.0043676 | 0.99263 | 0.00099263 | -0.00023634 | -8.0356e-08 | -0.0003446 | 1.8455e-11 | 9.8532e-07
| 16931.7 | 0.0042 | 0.0043676 | 0.99263 | 0.00099263 | -0.00023634 | -8.0356e-08 | -0.0003446 | 1.7793e-11 | 9.8532e-07
| 16943.3 | 0.0041 | 0.0042636 | 0.969 | 0.000969 | -0.00025998 | -8.8392e-08 | -0.00037906 | 1.7155e-11 | 9.3896e-07
| 16954.9 | 0.0045 | 0.0046795 | 1.0635 | 0.0010635 | -0.00016544 | -5.6249e-08 | -0.00024122 | 1.6539e-11 | 1.1311e-06
| 16966.4 | 0.0047 | 0.0048875 | 1.1108 | 0.0011108 | -0.00011817 | -4.0178e-08 | -0.0001723 | 1.5951e-11 | 1.2339e-06
| 16978 | 0.0041 | 0.0042636 | 0.969 | 0.000969 | -0.00025998 | -8.8392e-08 | -0.00037906 | 1.5378e-11 | 9.3896e-07
| 16989.6 | 0.0041 | 0.0042636 | 0.969 | 0.000969 | -0.00025998 | -8.8392e-08 | -0.00037906 | 1.4826e-11 | 9.3896e-07
| 17001.2 | 0.0047 | 0.0048875 | 1.1108 | 0.0011108 | -0.00011817 | -4.0178e-08 | -0.0001723 | 1.4293e-11 | 1.2339e-06
| 17012.7 | 0.0047 | 0.0048875 | 1.1108 | 0.0011108 | -0.00011817 | -4.0178e-08 | -0.0001723 | 1.3784e-11 | 1.2339e-06
| 17024.3 | 0.0045 | 0.0046795 | 1.0635 | 0.0010635 | -0.00016544 | -5.6249e-08 | -0.00024122 | 1.3289e-11 | 1.1311e-06
| 17035.9 | 0.004 | 0.0041596 | 0.94536 | 0.00094536 | -0.00028361 | -9.6427e-08 | -0.00041352 | 1.2811e-11 | 8.9371e-07
| 17047.5 | 0.0041 | 0.0042636 | 0.969 | 0.000969 | -0.00025998 | -8.8392e-08 | -0.00037906 | 1.235e-11 | 9.3896e-07
| 17059 | 0.0045 | 0.0046795 | 1.0635 | 0.0010635 | -0.00016544 | -5.6249e-08 | -0.00024122 | 1.191e-11 | 1.1311e-06
| 17070.6 | 0.0042 | 0.0043676 | 0.99263 | 0.00099263 | -0.00023634 | -8.0356e-08 | -0.0003446 | 1.1481e-11 | 9.8532e-07
| 17082.2 | 0.0055 | 0.0057195 | 1.2999 | 0.0012999 | 7.0902e-05 | 2.4107e-08 | 0.00010338 | 1.1068e-11 | 1.6897e-06
| 17093.8 | 0.0046 | 0.0047835 | 1.0872 | 0.0010872 | -0.0001418 | -4.8214e-08 | -0.00020676 | 1.067e-11 | 1.1819e-06
| 17105.3 | 0.0043 | 0.0044716 | 1.0163 | 0.0010163 | -0.00021271 | -7.232e-08 | -0.00031014 | 1.0289e-11 | 1.0328e-06
| 17116.9 | 0.0043 | 0.0044716 | 1.0163 | 0.0010163 | -0.00021271 | -7.232e-08 | -0.00031014 | 9.918e-12 | 1.0328e-06
| 17128.5 | 0.004 | 0.0041596 | 0.94536 | 0.00094536 | -0.00028361 | -9.6427e-08 | -0.00041352 | 9.5606e-12 | 8.9371e-07
| 17140 | 0.0047 | 0.0048875 | 1.1108 | 0.0011108 | -0.00011817 | -4.0178e-08 | -0.0001723 | 9.2189e-12 | 1.2339e-06
| 17151.6 | 0.0046 | 0.0047835 | 1.0872 | 0.0010872 | -0.0001418 | -4.8214e-08 | -0.00020676 | 8.8866e-12 | 1.1819e-06
| 17163.2 | 0.0045 | 0.0046795 | 1.0635 | 0.0010635 | -0.00016544 | -5.6249e-08 | -0.00024122 | 8.5661e-12 | 1.1311e-06
| 17174.8 | 0.005 | 0.0051995 | 1.1817 | 0.0011817 | -4.7268e-05 | -1.6071e-08 | -6.892e-05 | 8.2571e-12 | 1.3964e-06
| 17186.3 | 0.0041 | 0.0042636 | 0.969 | 0.000969 | -0.00025998 | -8.8392e-08 | -0.00037906 | 7.9616e-12 | 9.3896e-07
| 17197.9 | 0.0055 | 0.0057195 | 1.2999 | 0.0012999 | 7.0902e-05 | 2.4107e-08 | 0.00010338 | 7.6743e-12 | 1.6897e-06
| 17209.5 | 0.0043 | 0.0044716 | 1.0163 | 0.0010163 | -0.00021271 | -7.232e-08 | -0.00031014 | 7.3972e-12 | 1.0328e-06
| 17221.1 | 0.0044 | 0.0045756 | 1.0399 | 0.0010399 | -0.00018907 | -6.4285e-08 | -0.00027568 | 7.13e-12 | 1.0814e-06
| 17232.6 | 0.0043 | 0.0044716 | 1.0163 | 0.0010163 | -0.00021271 | -7.232e-08 | -0.00031014 | 6.8747e-12 | 1.0328e-06
| 17244.2 | 0.0044 | 0.0045756 | 1.0399 | 0.0010399 | -0.00018907 | -6.4285e-08 | -0.00027568 | 6.6262e-12 | 1.0814e-06
| 17255.8 | 0.0048 | 0.0049915 | 1.1344 | 0.0011344 | -9.4536e-05 | -3.2142e-08 | -0.00013784 | 6.3867e-12 | 1.2869e-06
| 17267.4 | 0.0048 | 0.0049915 | 1.1344 | 0.0011344 | -9.4536e-05 | -3.2142e-08 | -0.00013784 | 6.1558e-12 | 1.2869e-06
| 17278.9 | 0.0042 | 0.0043676 | 0.99263 | 0.00099263 | -0.00023634 | -8.0356e-08 | -0.0003446 | 5.9351e-12 | 9.8532e-07
| 17290.5 | 0.0042 | 0.0043676 | 0.99263 | 0.00099263 | -0.00023634 | -8.0356e-08 | -0.0003446 | 5.7204e-12 | 9.8532e-07
| 17302.1 | 0.0044 | 0.0045756 | 1.0399 | 0.0010399 | -0.00018907 | -6.4285e-08 | -0.00027568 | 5.5134e-12 | 1.0814e-06
| 17313.7 | 0.0044 | 0.0045756 | 1.0399 | 0.0010399 | -0.00018907 | -6.4285e-08 | -0.00027568 | 5.3139e-12 | 1.0814e-06
| 17325.2 | 0.0042 | 0.0043676 | 0.99263 | 0.00099263 | -0.00023634 | -8.0356e-08 | -0.0003446 | 5.1231e-12 | 9.8532e-07
| 17336.8 | 0.004 | 0.0041596 | 0.94536 | 0.00094536 | -0.00028361 | -9.6427e-08 | -0.00041352 | 4.9376e-12 | 8.9371e-07
| 17348.4 | 0.0046 | 0.0047835 | 1.0872 | 0.0010872 | -0.0001418 | -4.8214e-08 | -0.00020676 | 4.7587e-12 | 1.1819e-06
| 17360 | 0.0041 | 0.0042636 | 0.969 | 0.000969 | -0.00025998 | -8.8392e-08 | -0.00037906 | 4.5863e-12 | 9.3896e-07
| 17371.5 | 0.0045 | 0.0046795 | 1.0635 | 0.0010635 | -0.00016544 | -5.6249e-08 | -0.00024122 | 4.4215e-12 | 1.1311e-06
| 17383.1 | 0.0044 | 0.0045756 | 1.0399 | 0.0010399 | -0.00018907 | -6.4285e-08 | -0.00027568 | 4.2612e-12 | 1.0814e-06
| 17394.7 | 0.0044 | 0.0045756 | 1.0399 | 0.0010399 | -0.00018907 | -6.4285e-08 | -0.00027568 | 4.1067e-12 | 1.0814e-06
| 17406.3 | 0.0045 | 0.0046795 | 1.0635 | 0.0010635 | -0.00016544 | -5.6249e-08 | -0.00024122 | 3.9577e-12 | 1.1311e-06
| 17417.8 | 0.0045 | 0.0046795 | 1.0635 | 0.0010635 | -0.00016544 | -5.6249e-08 | -0.00024122 | 3.8153e-12 | 1.1311e-06
| 17429.4 | 0.0044 | 0.0045756 | 1.0399 | 0.0010399 | -0.00018907 | -6.4285e-08 | -0.00027568 | 3.6768e-12 | 1.0814e-06
| 17441 | 0.0042 | 0.0043676 | 0.99263 | 0.00099263 | -0.00023634 | -8.0356e-08 | -0.0003446 | 3.5434e-12 | 9.8532e-07
| 17452.5 | 0.0044 | 0.0045756 | 1.0399 | 0.0010399 | -0.00018907 | -6.4285e-08 | -0.00027568 | 3.4158e-12 | 1.0814e-06
| 17464.1 | 0.0042 | 0.0043676 | 0.99263 | 0.00099263 | -0.00023634 | -8.0356e-08 | -0.0003446 | 3.2917e-12 | 9.8532e-07
| 17475.7 | 0.0047 | 0.0048875 | 1.1108 | 0.0011108 | -0.00011817 | -4.0178e-08 | -0.0001723 | 3.1721e-12 | 1.2339e-06
| 17487.3 | 0.0044 | 0.0045756 | 1.0399 | 0.0010399 | -0.00018907 | -6.4285e-08 | -0.00027568 | 3.0568e-12 | 1.0814e-06
| 17498.8 | 0.0042 | 0.0043676 | 0.99263 | 0.00099263 | -0.00023634 | -8.0356e-08 | -0.0003446 | 2.9467e-12 | 9.8532e-07
| 17510.4 | 0.0048 | 0.0049915 | 1.1344 | 0.0011344 | -9.4536e-05 | -3.2142e-08 | -0.00013784 | 2.8395e-12 | 1.2869e-06
| 17522 | 0.0042 | 0.0043676 | 0.99263 | 0.00099263 | -0.00023634 | -8.0356e-08 | -0.0003446 | 2.7363e-12 | 9.8532e-07
| 17533.6 | 0.0043 | 0.0044716 | 1.0163 | 0.0010163 | -0.00021271 | -7.232e-08 | -0.00031014 | 2.6367e-12 | 1.0328e-06
| 17545.1 | 0.0041 | 0.0042636 | 0.969 | 0.000969 | -0.00025998 | -8.8392e-08 | -0.00037906 | 2.5416e-12 | 9.3896e-07
| 17556.7 | 0.004 | 0.0041596 | 0.94536 | 0.00094536 | -0.00028361 | -9.6427e-08 | -0.00041352 | 2.4491e-12 | 8.9371e-07
| 17568.3 | 0.0042 | 0.0043676 | 0.99263 | 0.00099263 | -0.00023634 | -8.0356e-08 | -0.0003446 | 2.3599e-12 | 9.8532e-07
| 17579.9 | 0.0045 | 0.0046795 | 1.0635 | 0.0010635 | -0.00016544 | -5.6249e-08 | -0.00024122 | 2.274e-12 | 1.1311e-06
| 17591.4 | 0.0045 | 0.0046795 | 1.0635 | 0.0010635 | -0.00016544 | -5.6249e-08 | -0.00024122 | 2.1918e-12 | 1.1311e-06
| 17603 | 0.0044 | 0.0045756 | 1.0399 | 0.0010399 | -0.00018907 | -6.4285e-08 | -0.00027568 | 2.112e-12 | 1.0814e-06
| 17614.6 | 0.0041 | 0.0042636 | 0.969 | 0.000969 | -0.00025998 | -8.8392e-08 | -0.00037906 | 2.035e-12 | 9.3896e-07
| 17626.2 | 0.004 | 0.0041596 | 0.94536 | 0.00094536 | -0.00028361 | -9.6427e-08 | -0.00041352 | 1.9608e-12 | 8.9371e-07
| 17637.7 | 0.0043 | 0.0044716 | 1.0163 | 0.0010163 | -0.00021271 | -7.232e-08 | -0.00031014 | 1.8899e-12 | 1.0328e-06
| 17649.3 | 0.0043 | 0.0044716 | 1.0163 | 0.0010163 | -0.00021271 | -7.232e-08 | -0.00031014 | 1.821e-12 | 1.0328e-06
| 17660.9 | 0.0048 | 0.0049915 | 1.1344 | 0.0011344 | -9.4536e-05 | -3.2142e-08 | -0.00013784 | 1.7545e-12 | 1.2869e-06
| 17672.5 | 0.0046 | 0.0047835 | 1.0872 | 0.0010872 | -0.0001418 | -4.8214e-08 | -0.00020676 | 1.6905e-12 | 1.1819e-06
| 17684 | 0.0043 | 0.0044716 | 1.0163 | 0.0010163 | -0.00021271 | -7.232e-08 | -0.00031014 | 1.6293e-12 | 1.0328e-06
| 17695.6 | 0.0044 | 0.0045756 | 1.0399 | 0.0010399 | -0.00018907 | -6.4285e-08 | -0.00027568 | 1.5698e-12 | 1.0814e-06
| 17707.2 | 0.0042 | 0.0043676 | 0.99263 | 0.00099263 | -0.00023634 | -8.0356e-08 | -0.0003446 | 1.5125e-12 | 9.8532e-07
| 17718.8 | 0.0045 | 0.0046795 | 1.0635 | 0.0010635 | -0.00016544 | -5.6249e-08 | -0.00024122 | 1.4573e-12 | 1.1311e-06
| 17730.3 | 0.0045 | 0.0046795 | 1.0635 | 0.0010635 | -0.00016544 | -5.6249e-08 | -0.00024122 | 1.4045e-12 | 1.1311e-06
| 17741.9 | 0.004 | 0.0041596 | 0.94536 | 0.00094536 | -0.00028361 | -9.6427e-08 | -0.00041352 | 1.3531e-12 | 8.9371e-07
| 17753.5 | 0.0043 | 0.0044716 | 1.0163 | 0.0010163 | -0.00021271 | -7.232e-08 | -0.00031014 | 1.3037e-12 | 1.0328e-06
| 17765 | 0.0044 | 0.0045756 | 1.0399 | 0.0010399 | -0.00018907 | -6.4285e-08 | -0.00027568 | 1.2564e-12 | 1.0814e-06
| 17776.6 | 0.0046 | 0.0047835 | 1.0872 | 0.0010872 | -0.0001418 | -4.8214e-08 | -0.00020676 | 1.2105e-12 | 1.1819e-06
| 17788.2 | 0.0043 | 0.0044716 | 1.0163 | 0.0010163 | -0.00021271 | -7.232e-08 | -0.00031014 | 1.1662e-12 | 1.0328e-06
| 17799.8 | 0.0043 | 0.0044716 | 1.0163 | 0.0010163 | -0.00021271 | -7.232e-08 | -0.00031014 | 1.1235e-12 | 1.0328e-06
| 17811.3 | 0.0041 | 0.0042636 | 0.969 | 0.000969 | -0.00025998 | -8.8392e-08 | -0.00037906 | 1.0827e-12 | 9.3896e-07
| 17822.9 | 0.0045 | 0.0046795 | 1.0635 | 0.0010635 | -0.00016544 | -5.6249e-08 | -0.00024122 | 1.0431e-12 | 1.1311e-06
| 17834.5 | 0.0041 | 0.0042636 | 0.969 | 0.000969 | -0.00025998 | -8.8392e-08 | -0.00037906 | 1.0049e-12 | 9.3896e-07
| 17846.1 | 0.0041 | 0.0042636 | 0.969 | 0.000969 | -0.00025998 | -8.8392e-08 | -0.00037906 | 9.6807e-13 | 9.3896e-07
| 17857.6 | 0.0051 | 0.0053035 | 1.2053 | 0.0012053 | -2.3634e-05 | -8.0356e-09 | -3.446e-05 | 9.329e-13 | 1.4528e-06
| 17869.2 | 0.0043 | 0.0044716 | 1.0163 | 0.0010163 | -0.00021271 | -7.232e-08 | -0.00031014 | 8.9871e-13 | 1.0328e-06
| 17880.8 | 0.0042 | 0.0043676 | 0.99263 | 0.00099263 | -0.00023634 | -8.0356e-08 | -0.0003446 | 8.6577e-13 | 9.8532e-07
| 17892.4 | 0.0042 | 0.0043676 | 0.99263 | 0.00099263 | -0.00023634 | -8.0356e-08 | -0.0003446 | 8.3402e-13 | 9.8532e-07
| 17903.9 | 0.0041 | 0.0042636 | 0.969 | 0.000969 | -0.00025998 | -8.8392e-08 | -0.00037906 | 8.0369e-13 | 9.3896e-07
| 17915.5 | 0.0041 | 0.0042636 | 0.969 | 0.000969 | -0.00025998 | -8.8392e-08 | -0.00037906 | 7.7421e-13 | 9.3896e-07
| 17927.1 | 0.0043 | 0.0044716 | 1.0163 | 0.0010163 | -0.00021271 | -7.232e-08 | -0.00031014 | 7.458e-13 | 1.0328e-06
| 17938.7 | 0.0043 | 0.0044716 | 1.0163 | 0.0010163 | -0.00021271 | -7.232e-08 | -0.00031014 | 7.1843e-13 | 1.0328e-06
| 17950.2 | 0.0043 | 0.0044716 | 1.0163 | 0.0010163 | -0.00021271 | -7.232e-08 | -0.00031014 | 6.9228e-13 | 1.0328e-06
| 17961.8 | 0.0043 | 0.0044716 | 1.0163 | 0.0010163 | -0.00021271 | -7.232e-08 | -0.00031014 | 6.6686e-13 | 1.0328e-06
| 17973.4 | 0.0046 | 0.0047835 | 1.0872 | 0.0010872 | -0.0001418 | -4.8214e-08 | -0.00020676 | 6.4237e-13 | 1.1819e-06
| 17985 | 0.0045 | 0.0046795 | 1.0635 | 0.0010635 | -0.00016544 | -5.6249e-08 | -0.00024122 | 6.1877e-13 | 1.1311e-06
| 17996.5 | 0.0044 | 0.0045756 | 1.0399 | 0.0010399 | -0.00018907 | -6.4285e-08 | -0.00027568 | 5.9622e-13 | 1.0814e-06
| 18008.1 | 0.0045 | 0.0046795 | 1.0635 | 0.0010635 | -0.00016544 | -5.6249e-08 | -0.00024122 | 5.7431e-13 | 1.1311e-06
| 18019.7 | 0.0047 | 0.0048875 | 1.1108 | 0.0011108 | -0.00011817 | -4.0178e-08 | -0.0001723 | 5.5319e-13 | 1.2339e-06 | [5 empty] | time of visual breakthrough
| 18031.3 | 0.0043 | 0.0044716 | 1.0163 | 0.0010163 | -0.00021271 | -7.232e-08 | -0.00031014 | 5.3285e-13 | 1.0328e-06
| 18042.8 | 0.0042 | 0.0043676 | 0.99263 | 0.00099263 | -0.00023634 | -8.0356e-08 | -0.0003446 | 5.1342e-13 | 9.8532e-07
| 18054.4 | 0.0045 | 0.0046795 | 1.0635 | 0.0010635 | -0.00016544 | -5.6249e-08 | -0.00024122 | 4.9453e-13 | 1.1311e-06
| 18066 | 0.0043 | 0.0044716 | 1.0163 | 0.0010163 | -0.00021271 | -7.232e-08 | -0.00031014 | 4.7633e-13 | 1.0328e-06
| 18077.5 | 0.0044 | 0.0045756 | 1.0399 | 0.0010399 | -0.00018907 | -6.4285e-08 | -0.00027568 | 4.5895e-13 | 1.0814e-06
| 18089.1 | 0.0046 | 0.0047835 | 1.0872 | 0.0010872 | -0.0001418 | -4.8214e-08 | -0.00020676 | 4.4205e-13 | 1.1819e-06
| 18100.7 | 0.0045 | 0.0046795 | 1.0635 | 0.0010635 | -0.00016544 | -5.6249e-08 | -0.00024122 | 4.2577e-13 | 1.1311e-06
| 18112.3 | 0.0053 | 0.0055115 | 1.2526 | 0.0012526 | 2.3634e-05 | 8.0356e-09 | 3.446e-05 | 4.1009e-13 | 1.569e-06
| 18123.8 | 0.0046 | 0.0047835 | 1.0872 | 0.0010872 | -0.0001418 | -4.8214e-08 | -0.00020676 | 3.9511e-13 | 1.1819e-06
| 18135.4 | 0.0048 | 0.0049915 | 1.1344 | 0.0011344 | -9.4536e-05 | -3.2142e-08 | -0.00013784 | 3.8055e-13 | 1.2869e-06
| 18147 | 0.0042 | 0.0043676 | 0.99263 | 0.00099263 | -0.00023634 | -8.0356e-08 | -0.0003446 | 3.6652e-13 | 9.8532e-07
| 18158.6 | 0.0041 | 0.0042636 | 0.969 | 0.000969 | -0.00025998 | -8.8392e-08 | -0.00037906 | 3.5301e-13 | 9.3896e-07
| 18170.1 | 0.0046 | 0.0047835 | 1.0872 | 0.0010872 | -0.0001418 | -4.8214e-08 | -0.00020676 | 3.401e-13 | 1.1819e-06
| 18181.7 | 0.0042 | 0.0043676 | 0.99263 | 0.00099263 | -0.00023634 | -8.0356e-08 | -0.0003446 | 3.2756e-13 | 9.8532e-07
| 18193.3 | 0.0053 | 0.0055115 | 1.2526 | 0.0012526 | 2.3634e-05 | 8.0356e-09 | 3.446e-05 | 3.1547e-13 | 1.569e-06
| 18204.9 | 0.0041 | 0.0042636 | 0.969 | 0.000969 | -0.00025998 | -8.8392e-08 | -0.00037906 | 3.0383e-13 | 9.3896e-07
| 18216.4 | 0.0042 | 0.0043676 | 0.99263 | 0.00099263 | -0.00023634 | -8.0356e-08 | -0.0003446 | 2.9271e-13 | 9.8532e-07
| 18228 | 0.0042 | 0.0043676 | 0.99263 | 0.00099263 | -0.00023634 | -8.0356e-08 | -0.0003446 | 2.819e-13 | 9.8532e-07
| 18239.6 | 0.0043 | 0.0044716 | 1.0163 | 0.0010163 | -0.00021271 | -7.232e-08 | -0.00031014 | 2.7149e-13 | 1.0328e-06
| 18251.2 | 0.0043 | 0.0044716 | 1.0163 | 0.0010163 | -0.00021271 | -7.232e-08 | -0.00031014 | 2.6146e-13 | 1.0328e-06
| 18262.7 | 0.0043 | 0.0044716 | 1.0163 | 0.0010163 | -0.00021271 | -7.232e-08 | -0.00031014 | 2.5189e-13 | 1.0328e-06
| 18274.3 | 0.0041 | 0.0042636 | 0.969 | 0.000969 | -0.00025998 | -8.8392e-08 | -0.00037906 | 2.4258e-13 | 9.3896e-07
| 18285.9 | 0.0053 | 0.0055115 | 1.2526 | 0.0012526 | 2.3634e-05 | 8.0356e-09 | 3.446e-05 | 2.3361e-13 | 1.569e-06
| 18297.5 | 0.0041 | 0.0042636 | 0.969 | 0.000969 | -0.00025998 | -8.8392e-08 | -0.00037906 | 2.2498e-13 | 9.3896e-07
| 18309 | 0.0042 | 0.0043676 | 0.99263 | 0.00099263 | -0.00023634 | -8.0356e-08 | -0.0003446 | 2.1673e-13 | 9.8532e-07
| 18320.6 | 0.0048 | 0.0049915 | 1.1344 | 0.0011344 | -9.4536e-05 | -3.2142e-08 | -0.00013784 | 2.0871e-13 | 1.2869e-06
| 18332.2 | 0.0046 | 0.0047835 | 1.0872 | 0.0010872 | -0.0001418 | -4.8214e-08 | -0.00020676 | 2.0099e-13 | 1.1819e-06
| 18343.8 | 0.0047 | 0.0048875 | 1.1108 | 0.0011108 | -0.00011817 | -4.0178e-08 | -0.0001723 | 1.9355e-13 | 1.2339e-06
| 18355.3 | 0.0043 | 0.0044716 | 1.0163 | 0.0010163 | -0.00021271 | -7.232e-08 | -0.00031014 | 1.8645e-13 | 1.0328e-06
| 18366.9 | 0.0041 | 0.0042636 | 0.969 | 0.000969 | -0.00025998 | -8.8392e-08 | -0.00037906 | 1.7955e-13 | 9.3896e-07
| 18378.5 | 0.0048 | 0.0049915 | 1.1344 | 0.0011344 | -9.4536e-05 | -3.2142e-08 | -0.00013784 | 1.729e-13 | 1.2869e-06
| 18390 | 0.0043 | 0.0044716 | 1.0163 | 0.0010163 | -0.00021271 | -7.232e-08 | -0.00031014 | 1.6655e-13 | 1.0328e-06
| 18401.6 | 0.0042 | 0.0043676 | 0.99263 | 0.00099263 | -0.00023634 | -8.0356e-08 | -0.0003446 | 1.6038e-13 | 9.8532e-07
| 18413.2 | 0.004 | 0.0041596 | 0.94536 | 0.00094536 | -0.00028361 | -9.6427e-08 | -0.00041352 | 1.5444e-13 | 8.9371e-07
| 18424.8 | 0.0042 | 0.0043676 | 0.99263 | 0.00099263 | -0.00023634 | -8.0356e-08 | -0.0003446 | 1.4871e-13 | 9.8532e-07
| 18436.3 | 0.0042 | 0.0043676 | 0.99263 | 0.00099263 | -0.00023634 | -8.0356e-08 | -0.0003446 | 1.4325e-13 | 9.8532e-07
| 18447.9 | 0.0044 | 0.0045756 | 1.0399 | 0.0010399 | -0.00018907 | -6.4285e-08 | -0.00027568 | 1.3794e-13 | 1.0814e-06
| 18459.5 | 0.0048 | 0.0049915 | 1.1344 | 0.0011344 | -9.4536e-05 | -3.2142e-08 | -0.00013784 | 1.3282e-13 | 1.2869e-06
| 18471.1 | 0.0045 | 0.0046795 | 1.0635 | 0.0010635 | -0.00016544 | -5.6249e-08 | -0.00024122 | 1.2789e-13 | 1.1311e-06
| 18482.6 | 0.0045 | 0.0046795 | 1.0635 | 0.0010635 | -0.00016544 | -5.6249e-08 | -0.00024122 | 1.2319e-13 | 1.1311e-06
| 18494.2 | 0.0042 | 0.0043676 | 0.99263 | 0.00099263 | -0.00023634 | -8.0356e-08 | -0.0003446 | 1.1862e-13 | 9.8532e-07
| 18505.8 | 0.0043 | 0.0044716 | 1.0163 | 0.0010163 | -0.00021271 | -7.232e-08 | -0.00031014 | 1.1421e-13 | 1.0328e-06
| 18517.4 | 0.0042 | 0.0043676 | 0.99263 | 0.00099263 | -0.00023634 | -8.0356e-08 | -0.0003446 | 1.0997e-13 | 9.8532e-07
| 18528.9 | 0.0041 | 0.0042636 | 0.969 | 0.000969 | -0.00025998 | -8.8392e-08 | -0.00037906 | 1.0592e-13 | 9.3896e-07
| 18540.5 | 0.004 | 0.0041596 | 0.94536 | 0.00094536 | -0.00028361 | -9.6427e-08 | -0.00041352 | 1.0199e-13 | 8.9371e-07
| 18552.1 | 0.0043 | 0.0044716 | 1.0163 | 0.0010163 | -0.00021271 | -7.232e-08 | -0.00031014 | 9.8201e-14 | 1.0328e-06
| 18563.7 | 0.0041 | 0.0042636 | 0.969 | 0.000969 | -0.00025998 | -8.8392e-08 | -0.00037906 | 9.4552e-14 | 9.3896e-07
| 18575.2 | 0.0043 | 0.0044716 | 1.0163 | 0.0010163 | -0.00021271 | -7.232e-08 | -0.00031014 | 9.1068e-14 | 1.0328e-06
| 18586.8 | 0.004 | 0.0041596 | 0.94536 | 0.00094536 | -0.00028361 | -9.6427e-08 | -0.00041352 | 8.7682e-14 | 8.9371e-07
| 18598.4 | 0.004 | 0.0041596 | 0.94536 | 0.00094536 | -0.00028361 | -9.6427e-08 | -0.00041352 | 8.4422e-14 | 8.9371e-07
| 18610 | 0.0042 | 0.0043676 | 0.99263 | 0.00099263 | -0.00023634 | -8.0356e-08 | -0.0003446 | 8.1282e-14 | 9.8532e-07
| 18621.5 | 0.0041 | 0.0042636 | 0.969 | 0.000969 | -0.00025998 | -8.8392e-08 | -0.00037906 | 7.8284e-14 | 9.3896e-07
| 18633.1 | 0.004 | 0.0041596 | 0.94536 | 0.00094536 | -0.00028361 | -9.6427e-08 | -0.00041352 | 7.5372e-14 | 8.9371e-07
| 18644.7 | 0.0041 | 0.0042636 | 0.969 | 0.000969 | -0.00025998 | -8.8392e-08 | -0.00037906 | 7.2567e-14 | 9.3896e-07
| 18656.3 | 0.0046 | 0.0047835 | 1.0872 | 0.0010872 | -0.0001418 | -4.8214e-08 | -0.00020676 | 6.9866e-14 | 1.1819e-06
| 18667.8 | 0.0044 | 0.0045756 | 1.0399 | 0.0010399 | -0.00018907 | -6.4285e-08 | -0.00027568 | 6.7286e-14 | 1.0814e-06
| 18679.4 | 0.0042 | 0.0043676 | 0.99263 | 0.00099263 | -0.00023634 | -8.0356e-08 | -0.0003446 | 6.4781e-14 | 9.8532e-07
| 18691 | 0.0042 | 0.0043676 | 0.99263 | 0.00099263 | -0.00023634 | -8.0356e-08 | -0.0003446 | 6.2368e-14 | 9.8532e-07
| 18702.5 | 0.0042 | 0.0043676 | 0.99263 | 0.00099263 | -0.00023634 | -8.0356e-08 | -0.0003446 | 6.0064e-14 | 9.8532e-07
| 18714.1 | 0.0042 | 0.0043676 | 0.99263 | 0.00099263 | -0.00023634 | -8.0356e-08 | -0.0003446 | 5.7826e-14 | 9.8532e-07
| 18725.7 | 0.0041 | 0.0042636 | 0.969 | 0.000969 | -0.00025998 | -8.8392e-08 | -0.00037906 | 5.5671e-14 | 9.3896e-07
| 18737.3 | 0.0043 | 0.0044716 | 1.0163 | 0.0010163 | -0.00021271 | -7.232e-08 | -0.00031014 | 5.3596e-14 | 1.0328e-06
| 18748.8 | 0.0044 | 0.0045756 | 1.0399 | 0.0010399 | -0.00018907 | -6.4285e-08 | -0.00027568 | 5.1614e-14 | 1.0814e-06
| 18760.4 | 0.0042 | 0.0043676 | 0.99263 | 0.00099263 | -0.00023634 | -8.0356e-08 | -0.0003446 | 4.9689e-14 | 9.8532e-07
| 18772 | 0.0042 | 0.0043676 | 0.99263 | 0.00099263 | -0.00023634 | -8.0356e-08 | -0.0003446 | 4.7836e-14 | 9.8532e-07
| 18783.6 | 0.0042 | 0.0043676 | 0.99263 | 0.00099263 | -0.00023634 | -8.0356e-08 | -0.0003446 | 4.6051e-14 | 9.8532e-07
| 18795.1 | 0.004 | 0.0041596 | 0.94536 | 0.00094536 | -0.00028361 | -9.6427e-08 | -0.00041352 | 4.4347e-14 | 8.9371e-07
| 18806.7 | 0.0042 | 0.0043676 | 0.99263 | 0.00099263 | -0.00023634 | -8.0356e-08 | -0.0003446 | 4.2692e-14 | 9.8532e-07
| 18818.3 | 0.0046 | 0.0047835 | 1.0872 | 0.0010872 | -0.0001418 | -4.8214e-08 | -0.00020676 | 4.1098e-14 | 1.1819e-06
| 18829.9 | 0.0043 | 0.0044716 | 1.0163 | 0.0010163 | -0.00021271 | -7.232e-08 | -0.00031014 | 3.9564e-14 | 1.0328e-06
| 18841.4 | 0.0045 | 0.0046795 | 1.0635 | 0.0010635 | -0.00016544 | -5.6249e-08 | -0.00024122 | 3.8099e-14 | 1.1311e-06
| 18853 | 0.0041 | 0.0042636 | 0.969 | 0.000969 | -0.00025998 | -8.8392e-08 | -0.00037906 | 3.6676e-14 | 9.3896e-07
| 18864.6 | 0.0042 | 0.0043676 | 0.99263 | 0.00099263 | -0.00023634 | -8.0356e-08 | -0.0003446 | 3.5305e-14 | 9.8532e-07
| 18876.2 | 0.0041 | 0.0042636 | 0.969 | 0.000969 | -0.00025998 | -8.8392e-08 | -0.00037906 | 3.3986e-14 | 9.3896e-07
| 18887.7 | 0.0046 | 0.0047835 | 1.0872 | 0.0010872 | -0.0001418 | -4.8214e-08 | -0.00020676 | 3.2726e-14 | 1.1819e-06
| 18899.3 | 0.0041 | 0.0042636 | 0.969 | 0.000969 | -0.00025998 | -8.8392e-08 | -0.00037906 | 3.1503e-14 | 9.3896e-07
| 18910.9 | 0.0045 | 0.0046795 | 1.0635 | 0.0010635 | -0.00016544 | -5.6249e-08 | -0.00024122 | 3.0325e-14 | 1.1311e-06
| 18922.5 | 0.0043 | 0.0044716 | 1.0163 | 0.0010163 | -0.00021271 | -7.232e-08 | -0.00031014 | 2.9191e-14 | 1.0328e-06
| 18934 | 0.0041 | 0.0042636 | 0.969 | 0.000969 | -0.00025998 | -8.8392e-08 | -0.00037906 | 2.8108e-14 | 9.3896e-07
| 18945.6 | 0.0041 | 0.0042636 | 0.969 | 0.000969 | -0.00025998 | -8.8392e-08 | -0.00037906 | 2.7056e-14 | 9.3896e-07
| 18957.2 | 0.0044 | 0.0045756 | 1.0399 | 0.0010399 | -0.00018907 | -6.4285e-08 | -0.00027568 | 2.6044e-14 | 1.0814e-06
| 18968.8 | 0.0042 | 0.0043676 | 0.99263 | 0.00099263 | -0.00023634 | -8.0356e-08 | -0.0003446 | 2.5069e-14 | 9.8532e-07
| 18980.3 | 0.0043 | 0.0044716 | 1.0163 | 0.0010163 | -0.00021271 | -7.232e-08 | -0.00031014 | 2.4138e-14 | 1.0328e-06
| 18991.9 | 0.004 | 0.0041596 | 0.94536 | 0.00094536 | -0.00028361 | -9.6427e-08 | -0.00041352 | 2.3234e-14 | 8.9371e-07
| 19003.5 | 0.0047 | 0.0048875 | 1.1108 | 0.0011108 | -0.00011817 | -4.0178e-08 | -0.0001723 | 2.2364e-14 | 1.2339e-06
| 19015 | 0.0045 | 0.0046795 | 1.0635 | 0.0010635 | -0.00016544 | -5.6249e-08 | -0.00024122 | 2.1534e-14 | 1.1311e-06
| 19026.6 | 0.0042 | 0.0043676 | 0.99263 | 0.00099263 | -0.00023634 | -8.0356e-08 | -0.0003446 | 2.0727e-14 | 9.8532e-07
| 19038.2 | 0.0039 | 0.0040556 | 0.92173 | 0.00092173 | -0.00030724 | -1.0446e-07 | -0.00044798 | 1.995e-14 | 8.4959e-07
| 19049.8 | 0.004 | 0.0041596 | 0.94536 | 0.00094536 | -0.00028361 | -9.6427e-08 | -0.00041352 | 1.9202e-14 | 8.9371e-07
| 19061.3 | 0.0041 | 0.0042636 | 0.969 | 0.000969 | -0.00025998 | -8.8392e-08 | -0.00037906 | 1.8488e-14 | 9.3896e-07
| 19072.9 | 0.0041 | 0.0042636 | 0.969 | 0.000969 | -0.00025998 | -8.8392e-08 | -0.00037906 | 1.7795e-14 | 9.3896e-07
| 19084.5 | 0.004 | 0.0041596 | 0.94536 | 0.00094536 | -0.00028361 | -9.6427e-08 | -0.00041352 | 1.7128e-14 | 8.9371e-07
| 19096.1 | 0.004 | 0.0041596 | 0.94536 | 0.00094536 | -0.00028361 | -9.6427e-08 | -0.00041352 | 1.6485e-14 | 8.9371e-07
| 19107.6 | 0.0038 | 0.0039516 | 0.8981 | 0.0008981 | -0.00033088 | -1.125e-07 | -0.00048244 | 1.5872e-14 | 8.0658e-07
| 19119.2 | 0.0045 | 0.0046795 | 1.0635 | 0.0010635 | -0.00016544 | -5.6249e-08 | -0.00024122 | 1.5276e-14 | 1.1311e-06
| 19130.8 | 0.0036 | 0.0037436 | 0.85083 | 0.00085083 | -0.00037815 | -1.2857e-07 | -0.00055136 | 1.4703e-14 | 7.2391e-07
| 19142.4 | 0.004 | 0.0041596 | 0.94536 | 0.00094536 | -0.00028361 | -9.6427e-08 | -0.00041352 | 1.4151e-14 | 8.9371e-07
| 19153.9 | 0.0041 | 0.0042636 | 0.969 | 0.000969 | -0.00025998 | -8.8392e-08 | -0.00037906 | 1.3624e-14 | 9.3896e-07
| 19165.5 | 0.0043 | 0.0044716 | 1.0163 | 0.0010163 | -0.00021271 | -7.232e-08 | -0.00031014 | 1.3112e-14 | 1.0328e-06
| 19177.1 | 0.0041 | 0.0042636 | 0.969 | 0.000969 | -0.00025998 | -8.8392e-08 | -0.00037906 | 1.262e-14 | 9.3896e-07
| 19188.7 | 0.0049 | 0.0050955 | 1.1581 | 0.0011581 | -7.0902e-05 | -2.4107e-08 | -0.00010338 | 1.2146e-14 | 1.3411e-06
| 19200.2 | 0.0043 | 0.0044716 | 1.0163 | 0.0010163 | -0.00021271 | -7.232e-08 | -0.00031014 | 1.1693e-14 | 1.0328e-06
| 19211.8 | 0.0041 | 0.0042636 | 0.969 | 0.000969 | -0.00025998 | -8.8392e-08 | -0.00037906 | 1.1254e-14 | 9.3896e-07
| 19223.4 | 0.0042 | 0.0043676 | 0.99263 | 0.00099263 | -0.00023634 | -8.0356e-08 | -0.0003446 | 1.0831e-14 | 9.8532e-07
| 19235 | 0.0041 | 0.0042636 | 0.969 | 0.000969 | -0.00025998 | -8.8392e-08 | -0.00037906 | 1.0423e-14 | 9.3896e-07
| 19246.5 | 0.0041 | 0.0042636 | 0.969 | 0.000969 | -0.00025998 | -8.8392e-08 | -0.00037906 | 1.0035e-14 | 9.3896e-07
| 19258.1 | 0.0043 | 0.0044716 | 1.0163 | 0.0010163 | -0.00021271 | -7.232e-08 | -0.00031014 | 9.6572e-15 | 1.0328e-06
| 19269.7 | 0.0042 | 0.0043676 | 0.99263 | 0.00099263 | -0.00023634 | -8.0356e-08 | -0.0003446 | 9.2939e-15 | 9.8532e-07
| 19281.3 | 0.004 | 0.0041596 | 0.94536 | 0.00094536 | -0.00028361 | -9.6427e-08 | -0.00041352 | 8.9442e-15 | 8.9371e-07
| 19292.8 | 0.0043 | 0.0044716 | 1.0163 | 0.0010163 | -0.00021271 | -7.232e-08 | -0.00031014 | 8.6104e-15 | 1.0328e-06
| 19304.4 | 0.004 | 0.0041596 | 0.94536 | 0.00094536 | -0.00028361 | -9.6427e-08 | -0.00041352 | 8.2863e-15 | 8.9371e-07
| 19316 | 0.0043 | 0.0044716 | 1.0163 | 0.0010163 | -0.00021271 | -7.232e-08 | -0.00031014 | 7.9743e-15 | 1.0328e-06
| 19327.5 | 0.0044 | 0.0045756 | 1.0399 | 0.0010399 | -0.00018907 | -6.4285e-08 | -0.00027568 | 7.6766e-15 | 1.0814e-06
| 19339.1 | 0.0041 | 0.0042636 | 0.969 | 0.000969 | -0.00025998 | -8.8392e-08 | -0.00037906 | 7.3874e-15 | 9.3896e-07
| 19350.7 | 0.0039 | 0.0040556 | 0.92173 | 0.00092173 | -0.00030724 | -1.0446e-07 | -0.00044798 | 7.1092e-15 | 8.4959e-07
| 19362.3 | 0.0041 | 0.0042636 | 0.969 | 0.000969 | -0.00025998 | -8.8392e-08 | -0.00037906 | 6.8413e-15 | 9.3896e-07
| 19373.8 | 0.0042 | 0.0043676 | 0.99263 | 0.00099263 | -0.00023634 | -8.0356e-08 | -0.0003446 | 6.5857e-15 | 9.8532e-07
| 19385.4 | 0.0041 | 0.0042636 | 0.969 | 0.000969 | -0.00025998 | -8.8392e-08 | -0.00037906 | 6.3374e-15 | 9.3896e-07
| 19397 | 0.0041 | 0.0042636 | 0.969 | 0.000969 | -0.00025998 | -8.8392e-08 | -0.00037906 | 6.0985e-15 | 9.3896e-07
| 19408.6 | 0.0042 | 0.0043676 | 0.99263 | 0.00099263 | -0.00023634 | -8.0356e-08 | -0.0003446 | 5.8686e-15 | 9.8532e-07
| 19420.1 | 0.0042 | 0.0043676 | 0.99263 | 0.00099263 | -0.00023634 | -8.0356e-08 | -0.0003446 | 5.6491e-15 | 9.8532e-07
| 19431.7 | 0.0041 | 0.0042636 | 0.969 | 0.000969 | -0.00025998 | -8.8392e-08 | -0.00037906 | 5.436e-15 | 9.3896e-07
| 19443.3 | 0.0042 | 0.0043676 | 0.99263 | 0.00099263 | -0.00023634 | -8.0356e-08 | -0.0003446 | 5.2309e-15 | 9.8532e-07
| 19454.9 | 0.0041 | 0.0042636 | 0.969 | 0.000969 | -0.00025998 | -8.8392e-08 | -0.00037906 | 5.0335e-15 | 9.3896e-07
| 19466.4 | 0.004 | 0.0041596 | 0.94536 | 0.00094536 | -0.00028361 | -9.6427e-08 | -0.00041352 | 4.8452e-15 | 8.9371e-07
| 19478 | 0.0042 | 0.0043676 | 0.99263 | 0.00099263 | -0.00023634 | -8.0356e-08 | -0.0003446 | 4.6623e-15 | 9.8532e-07
| 19489.6 | 0.0042 | 0.0043676 | 0.99263 | 0.00099263 | -0.00023634 | -8.0356e-08 | -0.0003446 | 4.4863e-15 | 9.8532e-07
| 19501.2 | 0.0042 | 0.0043676 | 0.99263 | 0.00099263 | -0.00023634 | -8.0356e-08 | -0.0003446 | 4.3168e-15 | 9.8532e-07
| 19512.7 | 0.0044 | 0.0045756 | 1.0399 | 0.0010399 | -0.00018907 | -6.4285e-08 | -0.00027568 | 4.1552e-15 | 1.0814e-06
| 19524.3 | 0.004 | 0.0041596 | 0.94536 | 0.00094536 | -0.00028361 | -9.6427e-08 | -0.00041352 | 3.9982e-15 | 8.9371e-07
| 19535.9 | 0.0042 | 0.0043676 | 0.99263 | 0.00099263 | -0.00023634 | -8.0356e-08 | -0.0003446 | 3.8471e-15 | 9.8532e-07
| 19547.5 | 0.0042 | 0.0043676 | 0.99263 | 0.00099263 | -0.00023634 | -8.0356e-08 | -0.0003446 | 3.7018e-15 | 9.8532e-07
| 19559 | 0.0045 | 0.0046795 | 1.0635 | 0.0010635 | -0.00016544 | -5.6249e-08 | -0.00024122 | 3.563e-15 | 1.1311e-06
| 19570.6 | 0.0039 | 0.0040556 | 0.92173 | 0.00092173 | -0.00030724 | -1.0446e-07 | -0.00044798 | 3.4283e-15 | 8.4959e-07
| 19582.2 | 0.004 | 0.0041596 | 0.94536 | 0.00094536 | -0.00028361 | -9.6427e-08 | -0.00041352 | 3.2987e-15 | 8.9371e-07
| 19593.8 | 0.0041 | 0.0042636 | 0.969 | 0.000969 | -0.00025998 | -8.8392e-08 | -0.00037906 | 3.174e-15 | 9.3896e-07
| 19605.3 | 0.0045 | 0.0046795 | 1.0635 | 0.0010635 | -0.00016544 | -5.6249e-08 | -0.00024122 | 3.0549e-15 | 1.1311e-06
| 19616.9 | 0.0043 | 0.0044716 | 1.0163 | 0.0010163 | -0.00021271 | -7.232e-08 | -0.00031014 | 2.9394e-15 | 1.0328e-06
| 19628.5 | 0.004 | 0.0041596 | 0.94536 | 0.00094536 | -0.00028361 | -9.6427e-08 | -0.00041352 | 2.8281e-15 | 8.9371e-07
| 19640 | 0.0045 | 0.0046795 | 1.0635 | 0.0010635 | -0.00016544 | -5.6249e-08 | -0.00024122 | 2.722e-15 | 1.1311e-06
| 19651.6 | 0.004 | 0.0041596 | 0.94536 | 0.00094536 | -0.00028361 | -9.6427e-08 | -0.00041352 | 2.619e-15 | 8.9371e-07
| 19663.2 | 0.0042 | 0.0043676 | 0.99263 | 0.00099263 | -0.00023634 | -8.0356e-08 | -0.0003446 | 2.5198e-15 | 9.8532e-07
| 19674.8 | 0.0042 | 0.0043676 | 0.99263 | 0.00099263 | -0.00023634 | -8.0356e-08 | -0.0003446 | 2.4244e-15 | 9.8532e-07
| 19686.3 | 0.0044 | 0.0045756 | 1.0399 | 0.0010399 | -0.00018907 | -6.4285e-08 | -0.00027568 | 2.3334e-15 | 1.0814e-06
| 19697.9 | 0.0044 | 0.0045756 | 1.0399 | 0.0010399 | -0.00018907 | -6.4285e-08 | -0.00027568 | 2.245e-15 | 1.0814e-06
| 19709.5 | 0.0043 | 0.0044716 | 1.0163 | 0.0010163 | -0.00021271 | -7.232e-08 | -0.00031014 | 2.1599e-15 | 1.0328e-06
| 19721.1 | 0.004 | 0.0041596 | 0.94536 | 0.00094536 | -0.00028361 | -9.6427e-08 | -0.00041352 | 2.0781e-15 | 8.9371e-07
| 19732.6 | 0.0043 | 0.0044716 | 1.0163 | 0.0010163 | -0.00021271 | -7.232e-08 | -0.00031014 | 2e-15 | 1.0328e-06
| 19744.2 | 0.0044 | 0.0045756 | 1.0399 | 0.0010399 | -0.00018907 | -6.4285e-08 | -0.00027568 | 1.9242e-15 | 1.0814e-06
| 19755.8 | 0.0043 | 0.0044716 | 1.0163 | 0.0010163 | -0.00021271 | -7.232e-08 | -0.00031014 | 1.8513e-15 | 1.0328e-06
| 19767.4 | 0.0045 | 0.0046795 | 1.0635 | 0.0010635 | -0.00016544 | -5.6249e-08 | -0.00024122 | 1.7811e-15 | 1.1311e-06
| 19778.9 | 0.0041 | 0.0042636 | 0.969 | 0.000969 | -0.00025998 | -8.8392e-08 | -0.00037906 | 1.7141e-15 | 9.3896e-07
| 19790.5 | 0.0047 | 0.0048875 | 1.1108 | 0.0011108 | -0.00011817 | -4.0178e-08 | -0.0001723 | 1.6491e-15 | 1.2339e-06
| 19802.1 | 0.0041 | 0.0042636 | 0.969 | 0.000969 | -0.00025998 | -8.8392e-08 | -0.00037906 | 1.5865e-15 | 9.3896e-07
| 19813.7 | 0.0041 | 0.0042636 | 0.969 | 0.000969 | -0.00025998 | -8.8392e-08 | -0.00037906 | 1.5263e-15 | 9.3896e-07
| 19825.2 | 0.0043 | 0.0044716 | 1.0163 | 0.0010163 | -0.00021271 | -7.232e-08 | -0.00031014 | 1.4689e-15 | 1.0328e-06
| 19836.8 | 0.0042 | 0.0043676 | 0.99263 | 0.00099263 | -0.00023634 | -8.0356e-08 | -0.0003446 | 1.4131e-15 | 9.8532e-07
| 19848.4 | 0.0042 | 0.0043676 | 0.99263 | 0.00099263 | -0.00023634 | -8.0356e-08 | -0.0003446 | 1.3595e-15 | 9.8532e-07
| 19860 | 0.004 | 0.0041596 | 0.94536 | 0.00094536 | -0.00028361 | -9.6427e-08 | -0.00041352 | 1.3078e-15 | 8.9371e-07
| 19871.5 | 0.0042 | 0.0043676 | 0.99263 | 0.00099263 | -0.00023634 | -8.0356e-08 | -0.0003446 | 1.2586e-15 | 9.8532e-07
| 19883.1 | 0.0041 | 0.0042636 | 0.969 | 0.000969 | -0.00025998 | -8.8392e-08 | -0.00037906 | 1.2108e-15 | 9.3896e-07
| 19894.7 | 0.004 | 0.0041596 | 0.94536 | 0.00094536 | -0.00028361 | -9.6427e-08 | -0.00041352 | 1.1648e-15 | 8.9371e-07
| 19906.3 | 0.0048 | 0.0049915 | 1.1344 | 0.0011344 | -9.4536e-05 | -3.2142e-08 | -0.00013784 | 1.1205e-15 | 1.2869e-06
| 19917.8 | 0.0046 | 0.0047835 | 1.0872 | 0.0010872 | -0.0001418 | -4.8214e-08 | -0.00020676 | 1.0783e-15 | 1.1819e-06
| 19929.4 | 0.0041 | 0.0042636 | 0.969 | 0.000969 | -0.00025998 | -8.8392e-08 | -0.00037906 | 1.0373e-15 | 9.3896e-07
| 19941 | 0.004 | 0.0041596 | 0.94536 | 0.00094536 | -0.00028361 | -9.6427e-08 | -0.00041352 | 9.9789e-16 | 8.9371e-07
| 19952.5 | 0.004 | 0.0041596 | 0.94536 | 0.00094536 | -0.00028361 | -9.6427e-08 | -0.00041352 | 9.6027e-16 | 8.9371e-07
| 19964.1 | 0.0039 | 0.0040556 | 0.92173 | 0.00092173 | -0.00030724 | -1.0446e-07 | -0.00044798 | 9.2375e-16 | 8.4959e-07
| 19975.7 | 0.0042 | 0.0043676 | 0.99263 | 0.00099263 | -0.00023634 | -8.0356e-08 | -0.0003446 | 8.8862e-16 | 9.8532e-07
| 19987.3 | 0.0045 | 0.0046795 | 1.0635 | 0.0010635 | -0.00016544 | -5.6249e-08 | -0.00024122 | 8.5481e-16 | 1.1311e-06
| 19998.8 | 0.0041 | 0.0042636 | 0.969 | 0.000969 | -0.00025998 | -8.8392e-08 | -0.00037906 | 8.2256e-16 | 9.3896e-07
| 20010.4 | 0.0041 | 0.0042636 | 0.969 | 0.000969 | -0.00025998 | -8.8392e-08 | -0.00037906 | 7.9126e-16 | 9.3896e-07
| 20022 | 0.0042 | 0.0043676 | 0.99263 | 0.00099263 | -0.00023634 | -8.0356e-08 | -0.0003446 | 7.6114e-16 | 9.8532e-07
| 20033.6 | 0.0041 | 0.0042636 | 0.969 | 0.000969 | -0.00025998 | -8.8392e-08 | -0.00037906 | 7.3217e-16 | 9.3896e-07
| 20045.1 | 0.0038 | 0.0039516 | 0.8981 | 0.0008981 | -0.00033088 | -1.125e-07 | -0.00048244 | 7.0453e-16 | 8.0658e-07
| 20056.7 | 0.0043 | 0.0044716 | 1.0163 | 0.0010163 | -0.00021271 | -7.232e-08 | -0.00031014 | 6.777e-16 | 1.0328e-06
| 20068.3 | 0.0042 | 0.0043676 | 0.99263 | 0.00099263 | -0.00023634 | -8.0356e-08 | -0.0003446 | 6.5189e-16 | 9.8532e-07
| 20079.9 | 0.004 | 0.0041596 | 0.94536 | 0.00094536 | -0.00028361 | -9.6427e-08 | -0.00041352 | 6.2706e-16 | 8.9371e-07
| 20091.4 | 0.0042 | 0.0043676 | 0.99263 | 0.00099263 | -0.00023634 | -8.0356e-08 | -0.0003446 | 6.0337e-16 | 9.8532e-07
| 20103 | 0.0043 | 0.0044716 | 1.0163 | 0.0010163 | -0.00021271 | -7.232e-08 | -0.00031014 | 5.8038e-16 | 1.0328e-06
| 20114.6 | 0.0041 | 0.0042636 | 0.969 | 0.000969 | -0.00025998 | -8.8392e-08 | -0.00037906 | 5.5826e-16 | 9.3896e-07
| 20126.2 | 0.0038 | 0.0039516 | 0.8981 | 0.0008981 | -0.00033088 | -1.125e-07 | -0.00048244 | 5.3698e-16 | 8.0658e-07
| 20137.7 | 0.0041 | 0.0042636 | 0.969 | 0.000969 | -0.00025998 | -8.8392e-08 | -0.00037906 | 5.1668e-16 | 9.3896e-07
| 20149.3 | 0.004 | 0.0041596 | 0.94536 | 0.00094536 | -0.00028361 | -9.6427e-08 | -0.00041352 | 4.9698e-16 | 8.9371e-07
| 20160.9 | 0.0043 | 0.0044716 | 1.0163 | 0.0010163 | -0.00021271 | -7.232e-08 | -0.00031014 | 4.7802e-16 | 1.0328e-06
| 20172.5 | 0.0042 | 0.0043676 | 0.99263 | 0.00099263 | -0.00023634 | -8.0356e-08 | -0.0003446 | 4.5979e-16 | 9.8532e-07
| 20184 | 0.004 | 0.0041596 | 0.94536 | 0.00094536 | -0.00028361 | -9.6427e-08 | -0.00041352 | 4.424e-16 | 8.9371e-07
| 20195.6 | 0.0041 | 0.0042636 | 0.969 | 0.000969 | -0.00025998 | -8.8392e-08 | -0.00037906 | 4.2552e-16 | 9.3896e-07
| 20207.2 | 0.004 | 0.0041596 | 0.94536 | 0.00094536 | -0.00028361 | -9.6427e-08 | -0.00041352 | 4.0928e-16 | 8.9371e-07
| 20218.8 | 0.0041 | 0.0042636 | 0.969 | 0.000969 | -0.00025998 | -8.8392e-08 | -0.00037906 | 3.9366e-16 | 9.3896e-07
| 20230.3 | 0.004 | 0.0041596 | 0.94536 | 0.00094536 | -0.00028361 | -9.6427e-08 | -0.00041352 | 3.7876e-16 | 8.9371e-07
| 20241.9 | 0.0041 | 0.0042636 | 0.969 | 0.000969 | -0.00025998 | -8.8392e-08 | -0.00037906 | 3.643e-16 | 9.3896e-07
| 20253.5 | 0.004 | 0.0041596 | 0.94536 | 0.00094536 | -0.00028361 | -9.6427e-08 | -0.00041352 | 3.5039e-16 | 8.9371e-07
| 20265 | 0.0042 | 0.0043676 | 0.99263 | 0.00099263 | -0.00023634 | -8.0356e-08 | -0.0003446 | 3.3712e-16 | 9.8532e-07
| 20276.6 | 0.0041 | 0.0042636 | 0.969 | 0.000969 | -0.00025998 | -8.8392e-08 | -0.00037906 | 3.2424e-16 | 9.3896e-07
| 20288.2 | 0.004 | 0.0041596 | 0.94536 | 0.00094536 | -0.00028361 | -9.6427e-08 | -0.00041352 | 3.1185e-16 | 8.9371e-07
| 20299.8 | 0.0044 | 0.0045756 | 1.0399 | 0.0010399 | -0.00018907 | -6.4285e-08 | -0.00027568 | 2.9994e-16 | 1.0814e-06
| 20311.3 | 0.0041 | 0.0042636 | 0.969 | 0.000969 | -0.00025998 | -8.8392e-08 | -0.00037906 | 2.8857e-16 | 9.3896e-07
| 20322.9 | 0.0044 | 0.0045756 | 1.0399 | 0.0010399 | -0.00018907 | -6.4285e-08 | -0.00027568 | 2.7754e-16 | 1.0814e-06
| 20334.5 | 0.0043 | 0.0044716 | 1.0163 | 0.0010163 | -0.00021271 | -7.232e-08 | -0.00031014 | 2.6693e-16 | 1.0328e-06
| 20346.1 | 0.0041 | 0.0042636 | 0.969 | 0.000969 | -0.00025998 | -8.8392e-08 | -0.00037906 | 2.5672e-16 | 9.3896e-07
| 20357.6 | 0.0041 | 0.0042636 | 0.969 | 0.000969 | -0.00025998 | -8.8392e-08 | -0.00037906 | 2.4699e-16 | 9.3896e-07
| 20369.2 | 0.0041 | 0.0042636 | 0.969 | 0.000969 | -0.00025998 | -8.8392e-08 | -0.00037906 | 2.3754e-16 | 9.3896e-07
| 20380.8 | 0.0043 | 0.0044716 | 1.0163 | 0.0010163 | -0.00021271 | -7.232e-08 | -0.00031014 | 2.2846e-16 | 1.0328e-06
| 20392.4 | 0.004 | 0.0041596 | 0.94536 | 0.00094536 | -0.00028361 | -9.6427e-08 | -0.00041352 | 2.1972e-16 | 8.9371e-07
| 20403.9 | 0.0042 | 0.0043676 | 0.99263 | 0.00099263 | -0.00023634 | -8.0356e-08 | -0.0003446 | 2.1138e-16 | 9.8532e-07
| 20415.5 | 0.0041 | 0.0042636 | 0.969 | 0.000969 | -0.00025998 | -8.8392e-08 | -0.00037906 | 2.0329e-16 | 9.3896e-07
| 20427.1 | 0.0038 | 0.0039516 | 0.8981 | 0.0008981 | -0.00033088 | -1.125e-07 | -0.00048244 | 1.9551e-16 | 8.0658e-07
| 20438.7 | 0.0038 | 0.0039516 | 0.8981 | 0.0008981 | -0.00033088 | -1.125e-07 | -0.00048244 | 1.8802e-16 | 8.0658e-07
| 20450.2 | 0.004 | 0.0041596 | 0.94536 | 0.00094536 | -0.00028361 | -9.6427e-08 | -0.00041352 | 1.8088e-16 | 8.9371e-07
| 20461.8 | 0.0042 | 0.0043676 | 0.99263 | 0.00099263 | -0.00023634 | -8.0356e-08 | -0.0003446 | 1.7396e-16 | 9.8532e-07
| 20473.4 | 0.0037 | 0.0038476 | 0.87446 | 0.00087446 | -0.00035451 | -1.2053e-07 | -0.0005169 | 1.6729e-16 | 7.6468e-07
| 20485 | 0.0038 | 0.0039516 | 0.8981 | 0.0008981 | -0.00033088 | -1.125e-07 | -0.00048244 | 1.6089e-16 | 8.0658e-07
| 20496.5 | 0.004 | 0.0041596 | 0.94536 | 0.00094536 | -0.00028361 | -9.6427e-08 | -0.00041352 | 1.5477e-16 | 8.9371e-07
| 20508.1 | 0.0046 | 0.0047835 | 1.0872 | 0.0010872 | -0.0001418 | -4.8214e-08 | -0.00020676 | 1.4884e-16 | 1.1819e-06
| 20519.7 | 0.0041 | 0.0042636 | 0.969 | 0.000969 | -0.00025998 | -8.8392e-08 | -0.00037906 | 1.4314e-16 | 9.3896e-07
| 20531.3 | 0.0041 | 0.0042636 | 0.969 | 0.000969 | -0.00025998 | -8.8392e-08 | -0.00037906 | 1.3765e-16 | 9.3896e-07
| 20542.8 | 0.0039 | 0.0040556 | 0.92173 | 0.00092173 | -0.00030724 | -1.0446e-07 | -0.00044798 | 1.3242e-16 | 8.4959e-07
| 20554.4 | 0.004 | 0.0041596 | 0.94536 | 0.00094536 | -0.00028361 | -9.6427e-08 | -0.00041352 | 1.2734e-16 | 8.9371e-07
| 20566 | 0.0042 | 0.0043676 | 0.99263 | 0.00099263 | -0.00023634 | -8.0356e-08 | -0.0003446 | 1.2246e-16 | 9.8532e-07
| 20577.5 | 0.0042 | 0.0043676 | 0.99263 | 0.00099263 | -0.00023634 | -8.0356e-08 | -0.0003446 | 1.178e-16 | 9.8532e-07
| 20589.1 | 0.0042 | 0.0043676 | 0.99263 | 0.00099263 | -0.00023634 | -8.0356e-08 | -0.0003446 | 1.1328e-16 | 9.8532e-07
| 20600.7 | 0.0042 | 0.0043676 | 0.99263 | 0.00099263 | -0.00023634 | -8.0356e-08 | -0.0003446 | 1.0894e-16 | 9.8532e-07
| 20612.3 | 0.0042 | 0.0043676 | 0.99263 | 0.00099263 | -0.00023634 | -8.0356e-08 | -0.0003446 | 1.0476e-16 | 9.8532e-07
| 20623.8 | 0.0041 | 0.0042636 | 0.969 | 0.000969 | -0.00025998 | -8.8392e-08 | -0.00037906 | 1.0077e-16 | 9.3896e-07
| 20635.4 | 0.0044 | 0.0045756 | 1.0399 | 0.0010399 | -0.00018907 | -6.4285e-08 | -0.00027568 | 9.6902e-17 | 1.0814e-06
| 20647 | 0.0038 | 0.0039516 | 0.8981 | 0.0008981 | -0.00033088 | -1.125e-07 | -0.00048244 | 9.3182e-17 | 8.0658e-07
| 20658.6 | 0.0042 | 0.0043676 | 0.99263 | 0.00099263 | -0.00023634 | -8.0356e-08 | -0.0003446 | 8.9604e-17 | 9.8532e-07
| 20670.1 | 0.0042 | 0.0043676 | 0.99263 | 0.00099263 | -0.00023634 | -8.0356e-08 | -0.0003446 | 8.6192e-17 | 9.8532e-07
| 20681.7 | 0.0041 | 0.0042636 | 0.969 | 0.000969 | -0.00025998 | -8.8392e-08 | -0.00037906 | 8.2882e-17 | 9.3896e-07
| 20693.3 | 0.0042 | 0.0043676 | 0.99263 | 0.00099263 | -0.00023634 | -8.0356e-08 | -0.0003446 | 7.9698e-17 | 9.8532e-07
| 20704.9 | 0.0041 | 0.0042636 | 0.969 | 0.000969 | -0.00025998 | -8.8392e-08 | -0.00037906 | 7.6636e-17 | 9.3896e-07
| 20716.4 | 0.0041 | 0.0042636 | 0.969 | 0.000969 | -0.00025998 | -8.8392e-08 | -0.00037906 | 7.3716e-17 | 9.3896e-07
| 20728 | 0.0041 | 0.0042636 | 0.969 | 0.000969 | -0.00025998 | -8.8392e-08 | -0.00037906 | 7.0883e-17 | 9.3896e-07
| 20739.6 | 0.0041 | 0.0042636 | 0.969 | 0.000969 | -0.00025998 | -8.8392e-08 | -0.00037906 | 6.8159e-17 | 9.3896e-07
| 20751.2 | 0.0044 | 0.0045756 | 1.0399 | 0.0010399 | -0.00018907 | -6.4285e-08 | -0.00027568 | 6.5539e-17 | 1.0814e-06
| 20762.7 | 0.004 | 0.0041596 | 0.94536 | 0.00094536 | -0.00028361 | -9.6427e-08 | -0.00041352 | 6.304e-17 | 8.9371e-07
| 20774.3 | 0.004 | 0.0041596 | 0.94536 | 0.00094536 | -0.00028361 | -9.6427e-08 | -0.00041352 | 6.0616e-17 | 8.9371e-07
| 20785.9 | 0.004 | 0.0041596 | 0.94536 | 0.00094536 | -0.00028361 | -9.6427e-08 | -0.00041352 | 5.8285e-17 | 8.9371e-07
| 20797.5 | 0.0041 | 0.0042636 | 0.969 | 0.000969 | -0.00025998 | -8.8392e-08 | -0.00037906 | 5.6043e-17 | 9.3896e-07
| 20809 | 0.0038 | 0.0039516 | 0.8981 | 0.0008981 | -0.00033088 | -1.125e-07 | -0.00048244 | 5.3905e-17 | 8.0658e-07
| 20820.6 | 0.004 | 0.0041596 | 0.94536 | 0.00094536 | -0.00028361 | -9.6427e-08 | -0.00041352 | 5.1831e-17 | 8.9371e-07
| 20832.2 | 0.0041 | 0.0042636 | 0.969 | 0.000969 | -0.00025998 | -8.8392e-08 | -0.00037906 | 4.9837e-17 | 9.3896e-07
| 20843.8 | 0.0047 | 0.0048875 | 1.1108 | 0.0011108 | -0.00011817 | -4.0178e-08 | -0.0001723 | 4.7918e-17 | 1.2339e-06
| 20855.3 | 0.0041 | 0.0042636 | 0.969 | 0.000969 | -0.00025998 | -8.8392e-08 | -0.00037906 | 4.609e-17 | 9.3896e-07
| 20866.9 | 0.0041 | 0.0042636 | 0.969 | 0.000969 | -0.00025998 | -8.8392e-08 | -0.00037906 | 4.4315e-17 | 9.3896e-07
| 20878.5 | 0.0042 | 0.0043676 | 0.99263 | 0.00099263 | -0.00023634 | -8.0356e-08 | -0.0003446 | 4.2609e-17 | 9.8532e-07
| 20890 | 0.0041 | 0.0042636 | 0.969 | 0.000969 | -0.00025998 | -8.8392e-08 | -0.00037906 | 4.0982e-17 | 9.3896e-07
| 20901.6 | 0.0041 | 0.0042636 | 0.969 | 0.000969 | -0.00025998 | -8.8392e-08 | -0.00037906 | 3.9403e-17 | 9.3896e-07
| 20913.2 | 0.0042 | 0.0043676 | 0.99263 | 0.00099263 | -0.00023634 | -8.0356e-08 | -0.0003446 | 3.7886e-17 | 9.8532e-07
| 20924.8 | 0.0043 | 0.0044716 | 1.0163 | 0.0010163 | -0.00021271 | -7.232e-08 | -0.00031014 | 3.6426e-17 | 1.0328e-06
| 20936.3 | 0.0043 | 0.0044716 | 1.0163 | 0.0010163 | -0.00021271 | -7.232e-08 | -0.00031014 | 3.5034e-17 | 1.0328e-06
| 20947.9 | 0.004 | 0.0041596 | 0.94536 | 0.00094536 | -0.00028361 | -9.6427e-08 | -0.00041352 | 3.3684e-17 | 8.9371e-07
| 20959.5 | 0.004 | 0.0041596 | 0.94536 | 0.00094536 | -0.00028361 | -9.6427e-08 | -0.00041352 | 3.2386e-17 | 8.9371e-07
| 20971.1 | 0.0041 | 0.0042636 | 0.969 | 0.000969 | -0.00025998 | -8.8392e-08 | -0.00037906 | 3.1137e-17 | 9.3896e-07
| 20982.6 | 0.0041 | 0.0042636 | 0.969 | 0.000969 | -0.00025998 | -8.8392e-08 | -0.00037906 | 2.9947e-17 | 9.3896e-07
| 20994.2 | 0.0043 | 0.0044716 | 1.0163 | 0.0010163 | -0.00021271 | -7.232e-08 | -0.00031014 | 2.8792e-17 | 1.0328e-06
| 21005.8 | 0.0044 | 0.0045756 | 1.0399 | 0.0010399 | -0.00018907 | -6.4285e-08 | -0.00027568 | 2.7682e-17 | 1.0814e-06
| 21017.4 | 0.0043 | 0.0044716 | 1.0163 | 0.0010163 | -0.00021271 | -7.232e-08 | -0.00031014 | 2.6614e-17 | 1.0328e-06
| 21028.9 | 0.004 | 0.0041596 | 0.94536 | 0.00094536 | -0.00028361 | -9.6427e-08 | -0.00041352 | 2.5596e-17 | 8.9371e-07
| 21040.5 | 0.0041 | 0.0042636 | 0.969 | 0.000969 | -0.00025998 | -8.8392e-08 | -0.00037906 | 2.4609e-17 | 9.3896e-07
| 21052.1 | 0.0042 | 0.0043676 | 0.99263 | 0.00099263 | -0.00023634 | -8.0356e-08 | -0.0003446 | 2.3659e-17 | 9.8532e-07
| 21063.7 | 0.0038 | 0.0039516 | 0.8981 | 0.0008981 | -0.00033088 | -1.125e-07 | -0.00048244 | 2.2746e-17 | 8.0658e-07
| 21075.2 | 0.0041 | 0.0042636 | 0.969 | 0.000969 | -0.00025998 | -8.8392e-08 | -0.00037906 | 2.1875e-17 | 9.3896e-07
| 21086.8 | 0.0041 | 0.0042636 | 0.969 | 0.000969 | -0.00025998 | -8.8392e-08 | -0.00037906 | 2.1031e-17 | 9.3896e-07
| 21098.4 | 0.0036 | 0.0037436 | 0.85083 | 0.00085083 | -0.00037815 | -1.2857e-07 | -0.00055136 | 2.0219e-17 | 7.2391e-07
| 21110 | 0.0043 | 0.0044716 | 1.0163 | 0.0010163 | -0.00021271 | -7.232e-08 | -0.00031014 | 1.9438e-17 | 1.0328e-06
| 21121.5 | 0.0041 | 0.0042636 | 0.969 | 0.000969 | -0.00025998 | -8.8392e-08 | -0.00037906 | 1.8694e-17 | 9.3896e-07
| 21133.1 | 0.004 | 0.0041596 | 0.94536 | 0.00094536 | -0.00028361 | -9.6427e-08 | -0.00041352 | 1.7972e-17 | 8.9371e-07
| 21144.7 | 0.0045 | 0.0046795 | 1.0635 | 0.0010635 | -0.00016544 | -5.6249e-08 | -0.00024122 | 1.7278e-17 | 1.1311e-06
| 21156.3 | 0.004 | 0.0041596 | 0.94536 | 0.00094536 | -0.00028361 | -9.6427e-08 | -0.00041352 | 1.661e-17 | 8.9371e-07
| 21167.8 | 0.004 | 0.0041596 | 0.94536 | 0.00094536 | -0.00028361 | -9.6427e-08 | -0.00041352 | 1.5974e-17 | 8.9371e-07
| 21179.4 | 0.0042 | 0.0043676 | 0.99263 | 0.00099263 | -0.00023634 | -8.0356e-08 | -0.0003446 | 1.5356e-17 | 9.8532e-07
| 21191 | 0.0043 | 0.0044716 | 1.0163 | 0.0010163 | -0.00021271 | -7.232e-08 | -0.00031014 | 1.4763e-17 | 1.0328e-06
| 21202.5 | 0.0041 | 0.0042636 | 0.969 | 0.000969 | -0.00025998 | -8.8392e-08 | -0.00037906 | 1.4197e-17 | 9.3896e-07
| 21214.1 | 0.0041 | 0.0042636 | 0.969 | 0.000969 | -0.00025998 | -8.8392e-08 | -0.00037906 | 1.3648e-17 | 9.3896e-07
| 21225.7 | 0.0041 | 0.0042636 | 0.969 | 0.000969 | -0.00025998 | -8.8392e-08 | -0.00037906 | 1.312e-17 | 9.3896e-07
| 21237.3 | 0.0043 | 0.0044716 | 1.0163 | 0.0010163 | -0.00021271 | -7.232e-08 | -0.00031014 | 1.2613e-17 | 1.0328e-06
| 21248.8 | 0.004 | 0.0041596 | 0.94536 | 0.00094536 | -0.00028361 | -9.6427e-08 | -0.00041352 | 1.2129e-17 | 8.9371e-07
| 21260.4 | 0.004 | 0.0041596 | 0.94536 | 0.00094536 | -0.00028361 | -9.6427e-08 | -0.00041352 | 1.166e-17 | 8.9371e-07
| 21272 | 0.0042 | 0.0043676 | 0.99263 | 0.00099263 | -0.00023634 | -8.0356e-08 | -0.0003446 | 1.1209e-17 | 9.8532e-07
| 21283.6 | 0.0041 | 0.0042636 | 0.969 | 0.000969 | -0.00025998 | -8.8392e-08 | -0.00037906 | 1.0775e-17 | 9.3896e-07
| 21295.1 | 0.0041 | 0.0042636 | 0.969 | 0.000969 | -0.00025998 | -8.8392e-08 | -0.00037906 | 1.0362e-17 | 9.3896e-07
| 21306.7 | 0.004 | 0.0041596 | 0.94536 | 0.00094536 | -0.00028361 | -9.6427e-08 | -0.00041352 | 9.9605e-18 | 8.9371e-07
| 21318.3 | 0.0042 | 0.0043676 | 0.99263 | 0.00099263 | -0.00023634 | -8.0356e-08 | -0.0003446 | 9.5749e-18 | 9.8532e-07
| 21329.9 | 0.0042 | 0.0043676 | 0.99263 | 0.00099263 | -0.00023634 | -8.0356e-08 | -0.0003446 | 9.2042e-18 | 9.8532e-07
| 21341.4 | 0.0041 | 0.0042636 | 0.969 | 0.000969 | -0.00025998 | -8.8392e-08 | -0.00037906 | 8.8508e-18 | 9.3896e-07
| 21353 | 0.0044 | 0.0045756 | 1.0399 | 0.0010399 | -0.00018907 | -6.4285e-08 | -0.00027568 | 8.508e-18 | 1.0814e-06
| 21364.6 | 0.0041 | 0.0042636 | 0.969 | 0.000969 | -0.00025998 | -8.8392e-08 | -0.00037906 | 8.1785e-18 | 9.3896e-07
| 21376.2 | 0.0042 | 0.0043676 | 0.99263 | 0.00099263 | -0.00023634 | -8.0356e-08 | -0.0003446 | 7.8617e-18 | 9.8532e-07
| 21387.7 | 0.0041 | 0.0042636 | 0.969 | 0.000969 | -0.00025998 | -8.8392e-08 | -0.00037906 | 7.5597e-18 | 9.3896e-07
| 21399.3 | 0.0039 | 0.0040556 | 0.92173 | 0.00092173 | -0.00030724 | -1.0446e-07 | -0.00044798 | 7.2668e-18 | 8.4959e-07
| 21410.9 | 0.0041 | 0.0042636 | 0.969 | 0.000969 | -0.00025998 | -8.8392e-08 | -0.00037906 | 6.9852e-18 | 9.3896e-07
| 21422.5 | 0.004 | 0.0041596 | 0.94536 | 0.00094536 | -0.00028361 | -9.6427e-08 | -0.00041352 | 6.7144e-18 | 8.9371e-07
| 21434 | 0.004 | 0.0041596 | 0.94536 | 0.00094536 | -0.00028361 | -9.6427e-08 | -0.00041352 | 6.4564e-18 | 8.9371e-07
| 21445.6 | 0.004 | 0.0041596 | 0.94536 | 0.00094536 | -0.00028361 | -9.6427e-08 | -0.00041352 | 6.2061e-18 | 8.9371e-07
| 21457.2 | 0.0043 | 0.0044716 | 1.0163 | 0.0010163 | -0.00021271 | -7.232e-08 | -0.00031014 | 5.9654e-18 | 1.0328e-06
| 21468.8 | 0.0041 | 0.0042636 | 0.969 | 0.000969 | -0.00025998 | -8.8392e-08 | -0.00037906 | 5.7341e-18 | 9.3896e-07
| 21480.3 | 0.0041 | 0.0042636 | 0.969 | 0.000969 | -0.00025998 | -8.8392e-08 | -0.00037906 | 5.5136e-18 | 9.3896e-07
| 21491.9 | 0.0043 | 0.0044716 | 1.0163 | 0.0010163 | -0.00021271 | -7.232e-08 | -0.00031014 | 5.2997e-18 | 1.0328e-06
| 21503.5 | 0.0041 | 0.0042636 | 0.969 | 0.000969 | -0.00025998 | -8.8392e-08 | -0.00037906 | 5.0941e-18 | 9.3896e-07
| 21515 | 0.0042 | 0.0043676 | 0.99263 | 0.00099263 | -0.00023634 | -8.0356e-08 | -0.0003446 | 4.8981e-18 | 9.8532e-07
| 21526.6 | 0.0042 | 0.0043676 | 0.99263 | 0.00099263 | -0.00023634 | -8.0356e-08 | -0.0003446 | 4.7081e-18 | 9.8532e-07
| 21538.2 | 0.0041 | 0.0042636 | 0.969 | 0.000969 | -0.00025998 | -8.8392e-08 | -0.00037906 | 4.5254e-18 | 9.3896e-07
| 21549.8 | 0.0041 | 0.0042636 | 0.969 | 0.000969 | -0.00025998 | -8.8392e-08 | -0.00037906 | 4.3497e-18 | 9.3896e-07
| 21561.3 | 0.0043 | 0.0044716 | 1.0163 | 0.0010163 | -0.00021271 | -7.232e-08 | -0.00031014 | 4.1823e-18 | 1.0328e-06
| 21572.9 | 0.0042 | 0.0043676 | 0.99263 | 0.00099263 | -0.00023634 | -8.0356e-08 | -0.0003446 | 4.0199e-18 | 9.8532e-07
| 21584.5 | 0.004 | 0.0041596 | 0.94536 | 0.00094536 | -0.00028361 | -9.6427e-08 | -0.00041352 | 3.8638e-18 | 8.9371e-07
| 21596.1 | 0.0042 | 0.0043676 | 0.99263 | 0.00099263 | -0.00023634 | -8.0356e-08 | -0.0003446 | 3.7138e-18 | 9.8532e-07
| 21607.6 | 0.0041 | 0.0042636 | 0.969 | 0.000969 | -0.00025998 | -8.8392e-08 | -0.00037906 | 3.5707e-18 | 9.3896e-07
| 21619.2 | 0.004 | 0.0041596 | 0.94536 | 0.00094536 | -0.00028361 | -9.6427e-08 | -0.00041352 | 3.432e-18 | 8.9371e-07
| 21630.8 | 0.0043 | 0.0044716 | 1.0163 | 0.0010163 | -0.00021271 | -7.232e-08 | -0.00031014 | 3.2987e-18 | 1.0328e-06
| 21642.4 | 0.004 | 0.0041596 | 0.94536 | 0.00094536 | -0.00028361 | -9.6427e-08 | -0.00041352 | 3.1705e-18 | 8.9371e-07
| 21653.9 | 0.0041 | 0.0042636 | 0.969 | 0.000969 | -0.00025998 | -8.8392e-08 | -0.00037906 | 3.0484e-18 | 9.3896e-07
| 21665.5 | 0.0038 | 0.0039516 | 0.8981 | 0.0008981 | -0.00033088 | -1.125e-07 | -0.00048244 | 2.9299e-18 | 8.0658e-07
| 21677.1 | 0.004 | 0.0041596 | 0.94536 | 0.00094536 | -0.00028361 | -9.6427e-08 | -0.00041352 | 2.816e-18 | 8.9371e-07
| 21688.7 | 0.004 | 0.0041596 | 0.94536 | 0.00094536 | -0.00028361 | -9.6427e-08 | -0.00041352 | 2.7065e-18 | 8.9371e-07
| 21700.2 | 0.0041 | 0.0042636 | 0.969 | 0.000969 | -0.00025998 | -8.8392e-08 | -0.00037906 | 2.6022e-18 | 9.3896e-07
| 21711.8 | 0.0041 | 0.0042636 | 0.969 | 0.000969 | -0.00025998 | -8.8392e-08 | -0.00037906 | 2.501e-18 | 9.3896e-07
| 21723.4 | 0.0042 | 0.0043676 | 0.99263 | 0.00099263 | -0.00023634 | -8.0356e-08 | -0.0003446 | 2.4037e-18 | 9.8532e-07
| 21735 | 0.004 | 0.0041596 | 0.94536 | 0.00094536 | -0.00028361 | -9.6427e-08 | -0.00041352 | 2.3102e-18 | 8.9371e-07
| 21746.5 | 0.0041 | 0.0042636 | 0.969 | 0.000969 | -0.00025998 | -8.8392e-08 | -0.00037906 | 2.2211e-18 | 9.3896e-07
| 21758.1 | 0.004 | 0.0041596 | 0.94536 | 0.00094536 | -0.00028361 | -9.6427e-08 | -0.00041352 | 2.1347e-18 | 8.9371e-07
| 21769.7 | 0.004 | 0.0041596 | 0.94536 | 0.00094536 | -0.00028361 | -9.6427e-08 | -0.00041352 | 2.0516e-18 | 8.9371e-07
| 21781.3 | 0.004 | 0.0041596 | 0.94536 | 0.00094536 | -0.00028361 | -9.6427e-08 | -0.00041352 | 1.9718e-18 | 8.9371e-07
| 21792.8 | 0.0041 | 0.0042636 | 0.969 | 0.000969 | -0.00025998 | -8.8392e-08 | -0.00037906 | 1.8957e-18 | 9.3896e-07
| 21804.4 | 0.0043 | 0.0044716 | 1.0163 | 0.0010163 | -0.00021271 | -7.232e-08 | -0.00031014 | 1.8219e-18 | 1.0328e-06
| 21816 | 0.0042 | 0.0043676 | 0.99263 | 0.00099263 | -0.00023634 | -8.0356e-08 | -0.0003446 | 1.751e-18 | 9.8532e-07
| 21827.5 | 0.0038 | 0.0039516 | 0.8981 | 0.0008981 | -0.00033088 | -1.125e-07 | -0.00048244 | 1.6834e-18 | 8.0658e-07
| 21839.1 | 0.004 | 0.0041596 | 0.94536 | 0.00094536 | -0.00028361 | -9.6427e-08 | -0.00041352 | 1.6178e-18 | 8.9371e-07
| 21850.7 | 0.004 | 0.0041596 | 0.94536 | 0.00094536 | -0.00028361 | -9.6427e-08 | -0.00041352 | 1.5548e-18 | 8.9371e-07
| 21862.3 | 0.0041 | 0.0042636 | 0.969 | 0.000969 | -0.00025998 | -8.8392e-08 | -0.00037906 | 1.4943e-18 | 9.3896e-07
| 21873.8 | 0.0041 | 0.0042636 | 0.969 | 0.000969 | -0.00025998 | -8.8392e-08 | -0.00037906 | 1.4366e-18 | 9.3896e-07
| 21885.4 | 0.004 | 0.0041596 | 0.94536 | 0.00094536 | -0.00028361 | -9.6427e-08 | -0.00041352 | 1.3806e-18 | 8.9371e-07
| 21897 | 0.0038 | 0.0039516 | 0.8981 | 0.0008981 | -0.00033088 | -1.125e-07 | -0.00048244 | 1.3268e-18 | 8.0658e-07
| 21908.6 | 0.0048 | 0.0049915 | 1.1344 | 0.0011344 | -9.4536e-05 | -3.2142e-08 | -0.00013784 | 1.2751e-18 | 1.2869e-06
| 21920.1 | 0.0046 | 0.0047835 | 1.0872 | 0.0010872 | -0.0001418 | -4.8214e-08 | -0.00020676 | 1.2258e-18 | 1.1819e-06
| 21931.7 | 0.004 | 0.0041596 | 0.94536 | 0.00094536 | -0.00028361 | -9.6427e-08 | -0.00041352 | 1.178e-18 | 8.9371e-07
| 21943.3 | 0.0041 | 0.0042636 | 0.969 | 0.000969 | -0.00025998 | -8.8392e-08 | -0.00037906 | 1.1321e-18 | 9.3896e-07
| 21954.9 | 0.004 | 0.0041596 | 0.94536 | 0.00094536 | -0.00028361 | -9.6427e-08 | -0.00041352 | 1.088e-18 | 8.9371e-07
| 21966.4 | 0.0042 | 0.0043676 | 0.99263 | 0.00099263 | -0.00023634 | -8.0356e-08 | -0.0003446 | 1.0459e-18 | 9.8532e-07
| 21978 | 0.004 | 0.0041596 | 0.94536 | 0.00094536 | -0.00028361 | -9.6427e-08 | -0.00041352 | 1.0051e-18 | 8.9371e-07
| 21989.6 | 0.0042 | 0.0043676 | 0.99263 | 0.00099263 | -0.00023634 | -8.0356e-08 | -0.0003446 | 9.6592e-19 | 9.8532e-07
| 22001.2 | 0.004 | 0.0041596 | 0.94536 | 0.00094536 | -0.00028361 | -9.6427e-08 | -0.00041352 | 9.2824e-19 | 8.9371e-07
| 22012.7 | 0.0041 | 0.0042636 | 0.969 | 0.000969 | -0.00025998 | -8.8392e-08 | -0.00037906 | 8.9234e-19 | 9.3896e-07
| 22024.3 | 0.0041 | 0.0042636 | 0.969 | 0.000969 | -0.00025998 | -8.8392e-08 | -0.00037906 | 8.5752e-19 | 9.3896e-07
| 22035.9 | 0.004 | 0.0041596 | 0.94536 | 0.00094536 | -0.00028361 | -9.6427e-08 | -0.00041352 | 8.2406e-19 | 8.9371e-07
| 22047.5 | 0.0042 | 0.0043676 | 0.99263 | 0.00099263 | -0.00023634 | -8.0356e-08 | -0.0003446 | 7.919e-19 | 9.8532e-07
| 22059 | 0.004 | 0.0041596 | 0.94536 | 0.00094536 | -0.00028361 | -9.6427e-08 | -0.00041352 | 7.6125e-19 | 8.9371e-07
| 22070.6 | 0.0041 | 0.0042636 | 0.969 | 0.000969 | -0.00025998 | -8.8392e-08 | -0.00037906 | 7.3153e-19 | 9.3896e-07
| 22082.2 | 0.0043 | 0.0044716 | 1.0163 | 0.0010163 | -0.00021271 | -7.232e-08 | -0.00031014 | 7.0297e-19 | 1.0328e-06
| 22093.8 | 0.004 | 0.0041596 | 0.94536 | 0.00094536 | -0.00028361 | -9.6427e-08 | -0.00041352 | 6.7553e-19 | 8.9371e-07
| 22105.3 | 0.0041 | 0.0042636 | 0.969 | 0.000969 | -0.00025998 | -8.8392e-08 | -0.00037906 | 6.4937e-19 | 9.3896e-07
| 22116.9 | 0.004 | 0.0041596 | 0.94536 | 0.00094536 | -0.00028361 | -9.6427e-08 | -0.00041352 | 6.2401e-19 | 8.9371e-07
| 22128.5 | 0.0041 | 0.0042636 | 0.969 | 0.000969 | -0.00025998 | -8.8392e-08 | -0.00037906 | 5.9963e-19 | 9.3896e-07
| 22140 | 0.0042 | 0.0043676 | 0.99263 | 0.00099263 | -0.00023634 | -8.0356e-08 | -0.0003446 | 5.7641e-19 | 9.8532e-07
| 22151.6 | 0.004 | 0.0041596 | 0.94536 | 0.00094536 | -0.00028361 | -9.6427e-08 | -0.00041352 | 5.5389e-19 | 8.9371e-07
| 22163.2 | 0.0043 | 0.0044716 | 1.0163 | 0.0010163 | -0.00021271 | -7.232e-08 | -0.00031014 | 5.3225e-19 | 1.0328e-06
| 22174.8 | 0.0041 | 0.0042636 | 0.969 | 0.000969 | -0.00025998 | -8.8392e-08 | -0.00037906 | 5.1145e-19 | 9.3896e-07
| 22186.3 | 0.0041 | 0.0042636 | 0.969 | 0.000969 | -0.00025998 | -8.8392e-08 | -0.00037906 | 4.9163e-19 | 9.3896e-07
| 22197.9 | 0.004 | 0.0041596 | 0.94536 | 0.00094536 | -0.00028361 | -9.6427e-08 | -0.00041352 | 4.7241e-19 | 8.9371e-07
| 22209.5 | 0.0039 | 0.0040556 | 0.92173 | 0.00092173 | -0.00030724 | -1.0446e-07 | -0.00044798 | 4.5394e-19 | 8.4959e-07
| 22221.1 | 0.004 | 0.0041596 | 0.94536 | 0.00094536 | -0.00028361 | -9.6427e-08 | -0.00041352 | 4.3619e-19 | 8.9371e-07
| 22232.6 | 0.004 | 0.0041596 | 0.94536 | 0.00094536 | -0.00028361 | -9.6427e-08 | -0.00041352 | 4.1928e-19 | 8.9371e-07
| 22244.2 | 0.0043 | 0.0044716 | 1.0163 | 0.0010163 | -0.00021271 | -7.232e-08 | -0.00031014 | 4.0289e-19 | 1.0328e-06
| 22255.8 | 0.004 | 0.0041596 | 0.94536 | 0.00094536 | -0.00028361 | -9.6427e-08 | -0.00041352 | 3.8713e-19 | 8.9371e-07
| 22267.4 | 0.0046 | 0.0047835 | 1.0872 | 0.0010872 | -0.0001418 | -4.8214e-08 | -0.00020676 | 3.7199e-19 | 1.1819e-06
| 22278.9 | 0.0043 | 0.0044716 | 1.0163 | 0.0010163 | -0.00021271 | -7.232e-08 | -0.00031014 | 3.5756e-19 | 1.0328e-06
| 22290.5 | 0.0036 | 0.0037436 | 0.85083 | 0.00085083 | -0.00037815 | -1.2857e-07 | -0.00055136 | 3.4357e-19 | 7.2391e-07
| 22302.1 | 0.0039 | 0.0040556 | 0.92173 | 0.00092173 | -0.00030724 | -1.0446e-07 | -0.00044798 | 3.3012e-19 | 8.4959e-07
| 22313.7 | 0.004 | 0.0041596 | 0.94536 | 0.00094536 | -0.00028361 | -9.6427e-08 | -0.00041352 | 3.172e-19 | 8.9371e-07

## mass_breakthroughs - gainadjust
Buck Creek, 5/4/2018, 18"
ADE Solution
| Elapsed Time (sec) | Voltage | Voltage Corr | Concentration (microg/L) | Concentration (mg/L) | Concentration' (mg/L) | Mass (mg) | Flux Corrected Mass | ADE C(x,t) | Obj Fn (SE) | Dye Mass Recovery= | 3.5659 | mg |  |  |  | x_s = | 0.4572 | m
| 10.4167 | 0.0052 | 0.0054075 | 0.40966 | 0.00040966 | 0 | 0 | 0 | 0 | 1.6782e-07 |  |  |  | SSE | 0.004028 |  | V = | 6.2764e-05 | m/s
| 21.9907 | 0.0055 | 0.0057195 | 0.43329 | 0.00043329 | 2.3634e-05 | 8.0356e-09 | 3.446e-05 | 0 | 1.8774e-07 | Dye Mass Initial= | 20 | mg |  |  |  | D = | 2.5733e-07 | m2/s
| 33.5648 | 0.005 | 0.0051995 | 0.3939 | 0.0003939 | -1.5756e-05 | -5.3571e-09 | -2.2973e-05 | 0 | 1.5516e-07 |  |  |  | Max Mass= | 0.047061 |  | a = | 0.0041 | m
| 45.1389 | 0.0057 | 0.0059274 | 0.44905 | 0.00044905 | 3.939e-05 | 1.3393e-08 | 5.7433e-05 | 0 | 2.0164e-07 | % Recovery = | 17.8294 | % | Max Conc= | 0.032276 |  | Co = | 0.0037975 | mg/L
| 56.713 | 0.0054 | 0.0056155 | 0.42541 | 0.00042541 | 1.5756e-05 | 5.3571e-09 | 2.2973e-05 | 0 | 1.8098e-07
| 68.287 | 0.0062 | 0.0064474 | 0.48844 | 0.00048844 | 7.878e-05 | 2.6785e-08 | 0.00011487 | 0 | 2.3857e-07
| 79.8611 | 0.0055 | 0.0057195 | 0.43329 | 0.00043329 | 2.3634e-05 | 8.0356e-09 | 3.446e-05 | 0 | 1.8774e-07
| 91.4352 | 0.0051 | 0.0053035 | 0.40178 | 0.00040178 | -7.878e-06 | -2.6785e-09 | -1.1487e-05 | 0 | 1.6143e-07
| 103.009 | 0.005 | 0.0051995 | 0.3939 | 0.0003939 | -1.5756e-05 | -5.3571e-09 | -2.2973e-05 | 0 | 1.5516e-07
| 114.583 | 0.0053 | 0.0055115 | 0.41754 | 0.00041754 | 7.878e-06 | 2.6785e-09 | 1.1487e-05 | 0 | 1.7434e-07
| 126.157 | 0.005 | 0.0051995 | 0.3939 | 0.0003939 | -1.5756e-05 | -5.3571e-09 | -2.2973e-05 | 0 | 1.5516e-07
| 137.731 | 0.0052 | 0.0054075 | 0.40966 | 0.00040966 | 0 | 0 | 0 | 0 | 1.6782e-07
| 149.306 | 0.0052 | 0.0054075 | 0.40966 | 0.00040966 | 0 | 0 | 0 | 0 | 1.6782e-07
| 160.88 | 0.0051 | 0.0053035 | 0.40178 | 0.00040178 | -7.878e-06 | -2.6785e-09 | -1.1487e-05 | 0 | 1.6143e-07
| 172.454 | 0.0052 | 0.0054075 | 0.40966 | 0.00040966 | 0 | 0 | 0 | 0 | 1.6782e-07
| 184.028 | 0.0053 | 0.0055115 | 0.41754 | 0.00041754 | 7.878e-06 | 2.6785e-09 | 1.1487e-05 | 0 | 1.7434e-07
| 195.602 | 0.005 | 0.0051995 | 0.3939 | 0.0003939 | -1.5756e-05 | -5.3571e-09 | -2.2973e-05 | 0 | 1.5516e-07
| 207.176 | 0.0051 | 0.0053035 | 0.40178 | 0.00040178 | -7.878e-06 | -2.6785e-09 | -1.1487e-05 | 0 | 1.6143e-07
| 218.75 | 0.0055 | 0.0057195 | 0.43329 | 0.00043329 | 2.3634e-05 | 8.0356e-09 | 3.446e-05 | 0 | 1.8774e-07
| 230.324 | 0.005 | 0.0051995 | 0.3939 | 0.0003939 | -1.5756e-05 | -5.3571e-09 | -2.2973e-05 | 0 | 1.5516e-07
| 241.898 | 0.0055 | 0.0057195 | 0.43329 | 0.00043329 | 2.3634e-05 | 8.0356e-09 | 3.446e-05 | 0 | 1.8774e-07
| 253.472 | 0.005 | 0.0051995 | 0.3939 | 0.0003939 | -1.5756e-05 | -5.3571e-09 | -2.2973e-05 | 0 | 1.5516e-07
| 265.046 | 0.0056 | 0.0058234 | 0.44117 | 0.00044117 | 3.1512e-05 | 1.0714e-08 | 4.5947e-05 | 0 | 1.9463e-07
| 276.62 | 0.0051 | 0.0053035 | 0.40178 | 0.00040178 | -7.878e-06 | -2.6785e-09 | -1.1487e-05 | 5.3531e-297 | 1.6143e-07
| 288.194 | 0.0049 | 0.0050955 | 0.38602 | 0.00038602 | -2.3634e-05 | -8.0356e-09 | -3.446e-05 | 3.1973e-284 | 1.4901e-07
| 299.769 | 0.0055 | 0.0057195 | 0.43329 | 0.00043329 | 2.3634e-05 | 8.0356e-09 | 3.446e-05 | 1.9658e-272 | 1.8774e-07
| 311.343 | 0.0058 | 0.0060314 | 0.45693 | 0.00045693 | 4.7268e-05 | 1.6071e-08 | 6.892e-05 | 1.5962e-261 | 2.0878e-07
| 322.917 | 0.0053 | 0.0055115 | 0.41754 | 0.00041754 | 7.878e-06 | 2.6785e-09 | 1.1487e-05 | 2.1327e-251 | 1.7434e-07
| 334.491 | 0.0055 | 0.0057195 | 0.43329 | 0.00043329 | 2.3634e-05 | 8.0356e-09 | 3.446e-05 | 5.655e-242 | 1.8774e-07
| 346.065 | 0.0051 | 0.0053035 | 0.40178 | 0.00040178 | -7.878e-06 | -2.6785e-09 | -1.1487e-05 | 3.4999e-233 | 1.6143e-07
| 357.639 | 0.0053 | 0.0055115 | 0.41754 | 0.00041754 | 7.878e-06 | 2.6785e-09 | 1.1487e-05 | 5.8234e-225 | 1.7434e-07
| 369.213 | 0.0057 | 0.0059274 | 0.44905 | 0.00044905 | 3.939e-05 | 1.3393e-08 | 5.7433e-05 | 2.9474e-217 | 2.0164e-07
| 380.787 | 0.0052 | 0.0054075 | 0.40966 | 0.00040966 | 0 | 0 | 0 | 5.0581e-210 | 1.6782e-07
| 392.361 | 0.0051 | 0.0053035 | 0.40178 | 0.00040178 | -7.878e-06 | -2.6785e-09 | -1.1487e-05 | 3.2388e-203 | 1.6143e-07
| 403.935 | 0.0052 | 0.0054075 | 0.40966 | 0.00040966 | 0 | 0 | 0 | 8.4227e-197 | 1.6782e-07
| 415.509 | 0.0051 | 0.0053035 | 0.40178 | 0.00040178 | -7.878e-06 | -2.6785e-09 | -1.1487e-05 | 9.5915e-191 | 1.6143e-07
| 427.083 | 0.0054 | 0.0056155 | 0.42541 | 0.00042541 | 1.5756e-05 | 5.3571e-09 | 2.2973e-05 | 5.1151e-185 | 1.8098e-07
| 438.657 | 0.0053 | 0.0055115 | 0.41754 | 0.00041754 | 7.878e-06 | 2.6785e-09 | 1.1487e-05 | 1.3566e-179 | 1.7434e-07
| 450.231 | 0.0058 | 0.0060314 | 0.45693 | 0.00045693 | 4.7268e-05 | 1.6071e-08 | 6.892e-05 | 1.8882e-174 | 2.0878e-07
| 461.806 | 0.0052 | 0.0054075 | 0.40966 | 0.00040966 | 0 | 0 | 0 | 1.4492e-169 | 1.6782e-07
| 473.38 | 0.005 | 0.0051995 | 0.3939 | 0.0003939 | -1.5756e-05 | -5.3571e-09 | -2.2973e-05 | 6.3953e-165 | 1.5516e-07
| 484.954 | 0.0052 | 0.0054075 | 0.40966 | 0.00040966 | 0 | 0 | 0 | 1.6898e-160 | 1.6782e-07
| 496.528 | 0.005 | 0.0051995 | 0.3939 | 0.0003939 | -1.5756e-05 | -5.3571e-09 | -2.2973e-05 | 2.7711e-156 | 1.5516e-07
| 508.102 | 0.005 | 0.0051995 | 0.3939 | 0.0003939 | -1.5756e-05 | -5.3571e-09 | -2.2973e-05 | 2.9137e-152 | 1.5516e-07
| 519.676 | 0.0051 | 0.0053035 | 0.40178 | 0.00040178 | -7.878e-06 | -2.6785e-09 | -1.1487e-05 | 2.0236e-148 | 1.6143e-07
| 531.25 | 0.0058 | 0.0060314 | 0.45693 | 0.00045693 | 4.7268e-05 | 1.6071e-08 | 6.892e-05 | 9.5386e-145 | 2.0878e-07
| 542.824 | 0.0051 | 0.0053035 | 0.40178 | 0.00040178 | -7.878e-06 | -2.6785e-09 | -1.1487e-05 | 3.128e-141 | 1.6143e-07
| 554.398 | 0.0049 | 0.0050955 | 0.38602 | 0.00038602 | -2.3634e-05 | -8.0356e-09 | -3.446e-05 | 7.3006e-138 | 1.4901e-07
| 565.972 | 0.005 | 0.0051995 | 0.3939 | 0.0003939 | -1.5756e-05 | -5.3571e-09 | -2.2973e-05 | 1.2383e-134 | 1.5516e-07
| 577.546 | 0.0049 | 0.0050955 | 0.38602 | 0.00038602 | -2.3634e-05 | -8.0356e-09 | -3.446e-05 | 1.5559e-131 | 1.4901e-07
| 589.12 | 0.0048 | 0.0049915 | 0.37815 | 0.00037815 | -3.1512e-05 | -1.0714e-08 | -4.5947e-05 | 1.4741e-128 | 1.4299e-07
| 600.694 | 0.0053 | 0.0055115 | 0.41754 | 0.00041754 | 7.878e-06 | 2.6785e-09 | 1.1487e-05 | 1.0704e-125 | 1.7434e-07
| 612.268 | 0.0049 | 0.0050955 | 0.38602 | 0.00038602 | -2.3634e-05 | -8.0356e-09 | -3.446e-05 | 6.0476e-123 | 1.4901e-07
| 623.843 | 0.0054 | 0.0056155 | 0.42541 | 0.00042541 | 1.5756e-05 | 5.3571e-09 | 2.2973e-05 | 2.6974e-120 | 1.8098e-07
| 635.417 | 0.0052 | 0.0054075 | 0.40966 | 0.00040966 | 0 | 0 | 0 | 9.6117e-118 | 1.6782e-07
| 646.991 | 0.0051 | 0.0053035 | 0.40178 | 0.00040178 | -7.878e-06 | -2.6785e-09 | -1.1487e-05 | 2.7707e-115 | 1.6143e-07
| 658.565 | 0.0052 | 0.0054075 | 0.40966 | 0.00040966 | 0 | 0 | 0 | 6.534e-113 | 1.6782e-07
| 670.139 | 0.0052 | 0.0054075 | 0.40966 | 0.00040966 | 0 | 0 | 0 | 1.2737e-110 | 1.6782e-07
| 681.713 | 0.0048 | 0.0049915 | 0.37815 | 0.00037815 | -3.1512e-05 | -1.0714e-08 | -4.5947e-05 | 2.0726e-108 | 1.4299e-07
| 693.287 | 0.0053 | 0.0055115 | 0.41754 | 0.00041754 | 7.878e-06 | 2.6785e-09 | 1.1487e-05 | 2.8405e-106 | 1.7434e-07
| 704.861 | 0.005 | 0.0051995 | 0.3939 | 0.0003939 | -1.5756e-05 | -5.3571e-09 | -2.2973e-05 | 3.3069e-104 | 1.5516e-07
| 716.435 | 0.0052 | 0.0054075 | 0.40966 | 0.00040966 | 0 | 0 | 0 | 3.2962e-102 | 1.6782e-07
| 728.009 | 0.0052 | 0.0054075 | 0.40966 | 0.00040966 | 0 | 0 | 0 | 2.8339e-100 | 1.6782e-07
| 739.583 | 0.0049 | 0.0050955 | 0.38602 | 0.00038602 | -2.3634e-05 | -8.0356e-09 | -3.446e-05 | 2.1162e-98 | 1.4901e-07
| 751.157 | 0.0051 | 0.0053035 | 0.40178 | 0.00040178 | -7.878e-06 | -2.6785e-09 | -1.1487e-05 | 1.3816e-96 | 1.6143e-07
| 762.732 | 0.0052 | 0.0054075 | 0.40966 | 0.00040966 | 0 | 0 | 0 | 7.9362e-95 | 1.6782e-07
| 774.306 | 0.0049 | 0.0050955 | 0.38602 | 0.00038602 | -2.3634e-05 | -8.0356e-09 | -3.446e-05 | 4.0317e-93 | 1.4901e-07
| 785.88 | 0.0049 | 0.0050955 | 0.38602 | 0.00038602 | -2.3634e-05 | -8.0356e-09 | -3.446e-05 | 1.8218e-91 | 1.4901e-07
| 797.454 | 0.005 | 0.0051995 | 0.3939 | 0.0003939 | -1.5756e-05 | -5.3571e-09 | -2.2973e-05 | 7.3599e-90 | 1.5516e-07
| 809.028 | 0.005 | 0.0051995 | 0.3939 | 0.0003939 | -1.5756e-05 | -5.3571e-09 | -2.2973e-05 | 2.6711e-88 | 1.5516e-07
| 820.602 | 0.0048 | 0.0049915 | 0.37815 | 0.00037815 | -3.1512e-05 | -1.0714e-08 | -4.5947e-05 | 8.7481e-87 | 1.4299e-07
| 832.176 | 0.0048 | 0.0049915 | 0.37815 | 0.00037815 | -3.1512e-05 | -1.0714e-08 | -4.5947e-05 | 2.5966e-85 | 1.4299e-07
| 843.75 | 0.0049 | 0.0050955 | 0.38602 | 0.00038602 | -2.3634e-05 | -8.0356e-09 | -3.446e-05 | 7.0137e-84 | 1.4901e-07
| 855.324 | 0.0049 | 0.0050955 | 0.38602 | 0.00038602 | -2.3634e-05 | -8.0356e-09 | -3.446e-05 | 1.7305e-82 | 1.4901e-07
| 866.898 | 0.0052 | 0.0054075 | 0.40966 | 0.00040966 | 0 | 0 | 0 | 3.9145e-81 | 1.6782e-07
| 878.472 | 0.0051 | 0.0053035 | 0.40178 | 0.00040178 | -7.878e-06 | -2.6785e-09 | -1.1487e-05 | 8.146e-80 | 1.6143e-07
| 890.046 | 0.0052 | 0.0054075 | 0.40966 | 0.00040966 | 0 | 0 | 0 | 1.5645e-78 | 1.6782e-07
| 901.62 | 0.0053 | 0.0055115 | 0.41754 | 0.00041754 | 7.878e-06 | 2.6785e-09 | 1.1487e-05 | 2.782e-77 | 1.7434e-07
| 913.194 | 0.005 | 0.0051995 | 0.3939 | 0.0003939 | -1.5756e-05 | -5.3571e-09 | -2.2973e-05 | 4.5931e-76 | 1.5516e-07
| 924.768 | 0.0047 | 0.0048875 | 0.37027 | 0.00037027 | -3.939e-05 | -1.3393e-08 | -5.7433e-05 | 7.0609e-75 | 1.371e-07
| 936.343 | 0.0051 | 0.0053035 | 0.40178 | 0.00040178 | -7.878e-06 | -2.6785e-09 | -1.1487e-05 | 1.0136e-73 | 1.6143e-07
| 947.917 | 0.0049 | 0.0050955 | 0.38602 | 0.00038602 | -2.3634e-05 | -8.0356e-09 | -3.446e-05 | 1.3615e-72 | 1.4901e-07
| 959.491 | 0.0051 | 0.0053035 | 0.40178 | 0.00040178 | -7.878e-06 | -2.6785e-09 | -1.1487e-05 | 1.7158e-71 | 1.6143e-07
| 971.065 | 0.0052 | 0.0054075 | 0.40966 | 0.00040966 | 0 | 0 | 0 | 2.0332e-70 | 1.6782e-07
| 982.639 | 0.005 | 0.0051995 | 0.3939 | 0.0003939 | -1.5756e-05 | -5.3571e-09 | -2.2973e-05 | 2.2705e-69 | 1.5516e-07
| 994.213 | 0.0055 | 0.0057195 | 0.43329 | 0.00043329 | 2.3634e-05 | 8.0356e-09 | 3.446e-05 | 2.3943e-68 | 1.8774e-07
| 1005.79 | 0.0053 | 0.0055115 | 0.41754 | 0.00041754 | 7.878e-06 | 2.6785e-09 | 1.1487e-05 | 2.3905e-67 | 1.7434e-07
| 1017.36 | 0.0051 | 0.0053035 | 0.40178 | 0.00040178 | -7.878e-06 | -2.6785e-09 | -1.1487e-05 | 2.2594e-66 | 1.6143e-07
| 1028.94 | 0.0053 | 0.0055115 | 0.41754 | 0.00041754 | 7.878e-06 | 2.6785e-09 | 1.1487e-05 | 2.032e-65 | 1.7434e-07
| 1040.51 | 0.0051 | 0.0053035 | 0.40178 | 0.00040178 | -7.878e-06 | -2.6785e-09 | -1.1487e-05 | 1.7353e-64 | 1.6143e-07
| 1052.08 | 0.0051 | 0.0053035 | 0.40178 | 0.00040178 | -7.878e-06 | -2.6785e-09 | -1.1487e-05 | 1.4121e-63 | 1.6143e-07
| 1063.66 | 0.0053 | 0.0055115 | 0.41754 | 0.00041754 | 7.878e-06 | 2.6785e-09 | 1.1487e-05 | 1.0987e-62 | 1.7434e-07
| 1075.23 | 0.005 | 0.0051995 | 0.3939 | 0.0003939 | -1.5756e-05 | -5.3571e-09 | -2.2973e-05 | 8.1568e-62 | 1.5516e-07
| 1086.81 | 0.0053 | 0.0055115 | 0.41754 | 0.00041754 | 7.878e-06 | 2.6785e-09 | 1.1487e-05 | 5.8065e-61 | 1.7434e-07
| 1098.38 | 0.005 | 0.0051995 | 0.3939 | 0.0003939 | -1.5756e-05 | -5.3571e-09 | -2.2973e-05 | 3.9554e-60 | 1.5516e-07
| 1109.95 | 0.0053 | 0.0055115 | 0.41754 | 0.00041754 | 7.878e-06 | 2.6785e-09 | 1.1487e-05 | 2.5863e-59 | 1.7434e-07
| 1121.53 | 0.005 | 0.0051995 | 0.3939 | 0.0003939 | -1.5756e-05 | -5.3571e-09 | -2.2973e-05 | 1.6278e-58 | 1.5516e-07
| 1133.1 | 0.0051 | 0.0053035 | 0.40178 | 0.00040178 | -7.878e-06 | -2.6785e-09 | -1.1487e-05 | 9.8422e-58 | 1.6143e-07
| 1144.68 | 0.0053 | 0.0055115 | 0.41754 | 0.00041754 | 7.878e-06 | 2.6785e-09 | 1.1487e-05 | 5.7417e-57 | 1.7434e-07
| 1156.25 | 0.005 | 0.0051995 | 0.3939 | 0.0003939 | -1.5756e-05 | -5.3571e-09 | -2.2973e-05 | 3.2255e-56 | 1.5516e-07
| 1167.82 | 0.0051 | 0.0053035 | 0.40178 | 0.00040178 | -7.878e-06 | -2.6785e-09 | -1.1487e-05 | 1.7495e-55 | 1.6143e-07
| 1179.4 | 0.0048 | 0.0049915 | 0.37815 | 0.00037815 | -3.1512e-05 | -1.0714e-08 | -4.5947e-05 | 9.1837e-55 | 1.4299e-07
| 1190.97 | 0.0052 | 0.0054075 | 0.40966 | 0.00040966 | 0 | 0 | 0 | 4.6572e-54 | 1.6782e-07
| 1202.55 | 0.0052 | 0.0054075 | 0.40966 | 0.00040966 | 0 | 0 | 0 | 2.2902e-53 | 1.6782e-07
| 1214.12 | 0.0051 | 0.0053035 | 0.40178 | 0.00040178 | -7.878e-06 | -2.6785e-09 | -1.1487e-05 | 1.0901e-52 | 1.6143e-07
| 1225.69 | 0.005 | 0.0051995 | 0.3939 | 0.0003939 | -1.5756e-05 | -5.3571e-09 | -2.2973e-05 | 5.0334e-52 | 1.5516e-07
| 1237.27 | 0.0052 | 0.0054075 | 0.40966 | 0.00040966 | 0 | 0 | 0 | 2.2595e-51 | 1.6782e-07
| 1248.84 | 0.0049 | 0.0050955 | 0.38602 | 0.00038602 | -2.3634e-05 | -8.0356e-09 | -3.446e-05 | 9.8438e-51 | 1.4901e-07
| 1260.42 | 0.0049 | 0.0050955 | 0.38602 | 0.00038602 | -2.3634e-05 | -8.0356e-09 | -3.446e-05 | 4.1758e-50 | 1.4901e-07
| 1271.99 | 0.005 | 0.0051995 | 0.3939 | 0.0003939 | -1.5756e-05 | -5.3571e-09 | -2.2973e-05 | 1.7218e-49 | 1.5516e-07
| 1283.56 | 0.0054 | 0.0056155 | 0.42541 | 0.00042541 | 1.5756e-05 | 5.3571e-09 | 2.2973e-05 | 6.9149e-49 | 1.8098e-07
| 1295.14 | 0.005 | 0.0051995 | 0.3939 | 0.0003939 | -1.5756e-05 | -5.3571e-09 | -2.2973e-05 | 2.7098e-48 | 1.5516e-07
| 1306.71 | 0.005 | 0.0051995 | 0.3939 | 0.0003939 | -1.5756e-05 | -5.3571e-09 | -2.2973e-05 | 1.0345e-47 | 1.5516e-07
| 1318.29 | 0.0054 | 0.0056155 | 0.42541 | 0.00042541 | 1.5756e-05 | 5.3571e-09 | 2.2973e-05 | 3.8586e-47 | 1.8098e-07
| 1329.86 | 0.0048 | 0.0049915 | 0.37815 | 0.00037815 | -3.1512e-05 | -1.0714e-08 | -4.5947e-05 | 1.4039e-46 | 1.4299e-07
| 1341.44 | 0.0051 | 0.0053035 | 0.40178 | 0.00040178 | -7.878e-06 | -2.6785e-09 | -1.1487e-05 | 4.9971e-46 | 1.6143e-07
| 1353.01 | 0.0047 | 0.0048875 | 0.37027 | 0.00037027 | -3.939e-05 | -1.3393e-08 | -5.7433e-05 | 1.7372e-45 | 1.371e-07
| 1364.58 | 0.0047 | 0.0048875 | 0.37027 | 0.00037027 | -3.939e-05 | -1.3393e-08 | -5.7433e-05 | 5.908e-45 | 1.371e-07
| 1376.16 | 0.0052 | 0.0054075 | 0.40966 | 0.00040966 | 0 | 0 | 0 | 1.9688e-44 | 1.6782e-07
| 1387.73 | 0.0048 | 0.0049915 | 0.37815 | 0.00037815 | -3.1512e-05 | -1.0714e-08 | -4.5947e-05 | 6.4192e-44 | 1.4299e-07
| 1399.31 | 0.0051 | 0.0053035 | 0.40178 | 0.00040178 | -7.878e-06 | -2.6785e-09 | -1.1487e-05 | 2.0529e-43 | 1.6143e-07
| 1410.88 | 0.0049 | 0.0050955 | 0.38602 | 0.00038602 | -2.3634e-05 | -8.0356e-09 | -3.446e-05 | 6.4299e-43 | 1.4901e-07
| 1422.45 | 0.0049 | 0.0050955 | 0.38602 | 0.00038602 | -2.3634e-05 | -8.0356e-09 | -3.446e-05 | 1.9754e-42 | 1.4901e-07
| 1434.03 | 0.005 | 0.0051995 | 0.3939 | 0.0003939 | -1.5756e-05 | -5.3571e-09 | -2.2973e-05 | 5.9609e-42 | 1.5516e-07
| 1445.6 | 0.0048 | 0.0049915 | 0.37815 | 0.00037815 | -3.1512e-05 | -1.0714e-08 | -4.5947e-05 | 1.7643e-41 | 1.4299e-07
| 1457.18 | 0.0049 | 0.0050955 | 0.38602 | 0.00038602 | -2.3634e-05 | -8.0356e-09 | -3.446e-05 | 5.1336e-41 | 1.4901e-07
| 1468.75 | 0.005 | 0.0051995 | 0.3939 | 0.0003939 | -1.5756e-05 | -5.3571e-09 | -2.2973e-05 | 1.4664e-40 | 1.5516e-07
| 1480.32 | 0.0049 | 0.0050955 | 0.38602 | 0.00038602 | -2.3634e-05 | -8.0356e-09 | -3.446e-05 | 4.1175e-40 | 1.4901e-07
| 1491.9 | 0.0049 | 0.0050955 | 0.38602 | 0.00038602 | -2.3634e-05 | -8.0356e-09 | -3.446e-05 | 1.138e-39 | 1.4901e-07
| 1503.47 | 0.0049 | 0.0050955 | 0.38602 | 0.00038602 | -2.3634e-05 | -8.0356e-09 | -3.446e-05 | 3.0914e-39 | 1.4901e-07
| 1515.05 | 0.005 | 0.0051995 | 0.3939 | 0.0003939 | -1.5756e-05 | -5.3571e-09 | -2.2973e-05 | 8.2718e-39 | 1.5516e-07
| 1526.62 | 0.0049 | 0.0050955 | 0.38602 | 0.00038602 | -2.3634e-05 | -8.0356e-09 | -3.446e-05 | 2.1772e-38 | 1.4901e-07
| 1538.19 | 0.0051 | 0.0053035 | 0.40178 | 0.00040178 | -7.878e-06 | -2.6785e-09 | -1.1487e-05 | 5.6438e-38 | 1.6143e-07
| 1549.77 | 0.0052 | 0.0054075 | 0.40966 | 0.00040966 | 0 | 0 | 0 | 1.4425e-37 | 1.6782e-07
| 1561.34 | 0.0049 | 0.0050955 | 0.38602 | 0.00038602 | -2.3634e-05 | -8.0356e-09 | -3.446e-05 | 3.6306e-37 | 1.4901e-07
| 1572.92 | 0.0049 | 0.0050955 | 0.38602 | 0.00038602 | -2.3634e-05 | -8.0356e-09 | -3.446e-05 | 9.0155e-37 | 1.4901e-07
| 1584.49 | 0.005 | 0.0051995 | 0.3939 | 0.0003939 | -1.5756e-05 | -5.3571e-09 | -2.2973e-05 | 2.2059e-36 | 1.5516e-07
| 1596.06 | 0.0049 | 0.0050955 | 0.38602 | 0.00038602 | -2.3634e-05 | -8.0356e-09 | -3.446e-05 | 5.3245e-36 | 1.4901e-07
| 1607.64 | 0.0048 | 0.0049915 | 0.37815 | 0.00037815 | -3.1512e-05 | -1.0714e-08 | -4.5947e-05 | 1.2691e-35 | 1.4299e-07
| 1619.21 | 0.0049 | 0.0050955 | 0.38602 | 0.00038602 | -2.3634e-05 | -8.0356e-09 | -3.446e-05 | 2.9833e-35 | 1.4901e-07
| 1630.79 | 0.0049 | 0.0050955 | 0.38602 | 0.00038602 | -2.3634e-05 | -8.0356e-09 | -3.446e-05 | 6.929e-35 | 1.4901e-07
| 1642.36 | 0.0049 | 0.0050955 | 0.38602 | 0.00038602 | -2.3634e-05 | -8.0356e-09 | -3.446e-05 | 1.5881e-34 | 1.4901e-07
| 1653.94 | 0.0049 | 0.0050955 | 0.38602 | 0.00038602 | -2.3634e-05 | -8.0356e-09 | -3.446e-05 | 3.5983e-34 | 1.4901e-07
| 1665.51 | 0.0052 | 0.0054075 | 0.40966 | 0.00040966 | 0 | 0 | 0 | 8.0497e-34 | 1.6782e-07
| 1677.08 | 0.0046 | 0.0047835 | 0.36239 | 0.00036239 | -4.7268e-05 | -1.6071e-08 | -6.892e-05 | 1.7798e-33 | 1.3133e-07
| 1688.66 | 0.0046 | 0.0047835 | 0.36239 | 0.00036239 | -4.7268e-05 | -1.6071e-08 | -6.892e-05 | 3.8927e-33 | 1.3133e-07
| 1700.23 | 0.0046 | 0.0047835 | 0.36239 | 0.00036239 | -4.7268e-05 | -1.6071e-08 | -6.892e-05 | 8.4128e-33 | 1.3133e-07
| 1711.81 | 0.0047 | 0.0048875 | 0.37027 | 0.00037027 | -3.939e-05 | -1.3393e-08 | -5.7433e-05 | 1.7994e-32 | 1.371e-07
| 1723.38 | 0.0048 | 0.0049915 | 0.37815 | 0.00037815 | -3.1512e-05 | -1.0714e-08 | -4.5947e-05 | 3.8047e-32 | 1.4299e-07
| 1734.95 | 0.0047 | 0.0048875 | 0.37027 | 0.00037027 | -3.939e-05 | -1.3393e-08 | -5.7433e-05 | 7.96e-32 | 1.371e-07
| 1746.53 | 0.0048 | 0.0049915 | 0.37815 | 0.00037815 | -3.1512e-05 | -1.0714e-08 | -4.5947e-05 | 1.6492e-31 | 1.4299e-07
| 1758.1 | 0.0047 | 0.0048875 | 0.37027 | 0.00037027 | -3.939e-05 | -1.3393e-08 | -5.7433e-05 | 3.38e-31 | 1.371e-07
| 1769.68 | 0.0047 | 0.0048875 | 0.37027 | 0.00037027 | -3.939e-05 | -1.3393e-08 | -5.7433e-05 | 6.8628e-31 | 1.371e-07
| 1781.25 | 0.0048 | 0.0049915 | 0.37815 | 0.00037815 | -3.1512e-05 | -1.0714e-08 | -4.5947e-05 | 1.379e-30 | 1.4299e-07
| 1792.82 | 0.0045 | 0.0046795 | 0.35451 | 0.00035451 | -5.5146e-05 | -1.875e-08 | -8.0407e-05 | 2.7445e-30 | 1.2568e-07
| 1804.4 | 0.0045 | 0.0046795 | 0.35451 | 0.00035451 | -5.5146e-05 | -1.875e-08 | -8.0407e-05 | 5.414e-30 | 1.2568e-07
| 1815.97 | 0.0046 | 0.0047835 | 0.36239 | 0.00036239 | -4.7268e-05 | -1.6071e-08 | -6.892e-05 | 1.0576e-29 | 1.3133e-07
| 1827.55 | 0.0046 | 0.0047835 | 0.36239 | 0.00036239 | -4.7268e-05 | -1.6071e-08 | -6.892e-05 | 2.0484e-29 | 1.3133e-07
| 1839.12 | 0.0045 | 0.0046795 | 0.35451 | 0.00035451 | -5.5146e-05 | -1.875e-08 | -8.0407e-05 | 3.9302e-29 | 1.2568e-07
| 1850.69 | 0.0051 | 0.0053035 | 0.40178 | 0.00040178 | -7.878e-06 | -2.6785e-09 | -1.1487e-05 | 7.4752e-29 | 1.6143e-07
| 1862.27 | 0.0045 | 0.0046795 | 0.35451 | 0.00035451 | -5.5146e-05 | -1.875e-08 | -8.0407e-05 | 1.4104e-28 | 1.2568e-07
| 1873.84 | 0.0047 | 0.0048875 | 0.37027 | 0.00037027 | -3.939e-05 | -1.3393e-08 | -5.7433e-05 | 2.6375e-28 | 1.371e-07
| 1885.42 | 0.0047 | 0.0048875 | 0.37027 | 0.00037027 | -3.939e-05 | -1.3393e-08 | -5.7433e-05 | 4.8941e-28 | 1.371e-07
| 1896.99 | 0.0047 | 0.0048875 | 0.37027 | 0.00037027 | -3.939e-05 | -1.3393e-08 | -5.7433e-05 | 9.0036e-28 | 1.371e-07
| 1908.56 | 0.0048 | 0.0049915 | 0.37815 | 0.00037815 | -3.1512e-05 | -1.0714e-08 | -4.5947e-05 | 1.6433e-27 | 1.4299e-07
| 1920.14 | 0.0046 | 0.0047835 | 0.36239 | 0.00036239 | -4.7268e-05 | -1.6071e-08 | -6.892e-05 | 2.9774e-27 | 1.3133e-07
| 1931.71 | 0.0046 | 0.0047835 | 0.36239 | 0.00036239 | -4.7268e-05 | -1.6071e-08 | -6.892e-05 | 5.3506e-27 | 1.3133e-07
| 1943.29 | 0.0046 | 0.0047835 | 0.36239 | 0.00036239 | -4.7268e-05 | -1.6071e-08 | -6.892e-05 | 9.5482e-27 | 1.3133e-07
| 1954.86 | 0.0046 | 0.0047835 | 0.36239 | 0.00036239 | -4.7268e-05 | -1.6071e-08 | -6.892e-05 | 1.6905e-26 | 1.3133e-07
| 1966.44 | 0.0045 | 0.0046795 | 0.35451 | 0.00035451 | -5.5146e-05 | -1.875e-08 | -8.0407e-05 | 2.9727e-26 | 1.2568e-07
| 1978.01 | 0.0043 | 0.0044716 | 0.33876 | 0.00033876 | -7.0902e-05 | -2.4107e-08 | -0.00010338 | 5.1879e-26 | 1.1476e-07
| 1989.58 | 0.0045 | 0.0046795 | 0.35451 | 0.00035451 | -5.5146e-05 | -1.875e-08 | -8.0407e-05 | 8.9906e-26 | 1.2568e-07
| 2001.16 | 0.0046 | 0.0047835 | 0.36239 | 0.00036239 | -4.7268e-05 | -1.6071e-08 | -6.892e-05 | 1.5481e-25 | 1.3133e-07
| 2012.73 | 0.0048 | 0.0049915 | 0.37815 | 0.00037815 | -3.1512e-05 | -1.0714e-08 | -4.5947e-05 | 2.6464e-25 | 1.4299e-07
| 2024.31 | 0.0045 | 0.0046795 | 0.35451 | 0.00035451 | -5.5146e-05 | -1.875e-08 | -8.0407e-05 | 4.4959e-25 | 1.2568e-07
| 2035.88 | 0.0046 | 0.0047835 | 0.36239 | 0.00036239 | -4.7268e-05 | -1.6071e-08 | -6.892e-05 | 7.5849e-25 | 1.3133e-07
| 2047.45 | 0.0045 | 0.0046795 | 0.35451 | 0.00035451 | -5.5146e-05 | -1.875e-08 | -8.0407e-05 | 1.2714e-24 | 1.2568e-07
| 2059.03 | 0.0048 | 0.0049915 | 0.37815 | 0.00037815 | -3.1512e-05 | -1.0714e-08 | -4.5947e-05 | 2.1187e-24 | 1.4299e-07
| 2070.6 | 0.0044 | 0.0045756 | 0.34663 | 0.00034663 | -6.3024e-05 | -2.1428e-08 | -9.1894e-05 | 3.5072e-24 | 1.2015e-07
| 2082.18 | 0.0045 | 0.0046795 | 0.35451 | 0.00035451 | -5.5146e-05 | -1.875e-08 | -8.0407e-05 | 5.7728e-24 | 1.2568e-07
| 2093.75 | 0.0048 | 0.0049915 | 0.37815 | 0.00037815 | -3.1512e-05 | -1.0714e-08 | -4.5947e-05 | 9.441e-24 | 1.4299e-07
| 2105.32 | 0.0047 | 0.0048875 | 0.37027 | 0.00037027 | -3.939e-05 | -1.3393e-08 | -5.7433e-05 | 1.5349e-23 | 1.371e-07
| 2116.9 | 0.005 | 0.0051995 | 0.3939 | 0.0003939 | -1.5756e-05 | -5.3571e-09 | -2.2973e-05 | 2.482e-23 | 1.5516e-07
| 2128.47 | 0.0048 | 0.0049915 | 0.37815 | 0.00037815 | -3.1512e-05 | -1.0714e-08 | -4.5947e-05 | 3.9889e-23 | 1.4299e-07
| 2140.05 | 0.0043 | 0.0044716 | 0.33876 | 0.00033876 | -7.0902e-05 | -2.4107e-08 | -0.00010338 | 6.3773e-23 | 1.1476e-07
| 2151.62 | 0.0044 | 0.0045756 | 0.34663 | 0.00034663 | -6.3024e-05 | -2.1428e-08 | -9.1894e-05 | 1.0136e-22 | 1.2015e-07
| 2163.19 | 0.0043 | 0.0044716 | 0.33876 | 0.00033876 | -7.0902e-05 | -2.4107e-08 | -0.00010338 | 1.6021e-22 | 1.1476e-07
| 2174.77 | 0.0045 | 0.0046795 | 0.35451 | 0.00035451 | -5.5146e-05 | -1.875e-08 | -8.0407e-05 | 2.5198e-22 | 1.2568e-07
| 2186.34 | 0.0051 | 0.0053035 | 0.40178 | 0.00040178 | -7.878e-06 | -2.6785e-09 | -1.1487e-05 | 3.9409e-22 | 1.6143e-07
| 2197.92 | 0.0045 | 0.0046795 | 0.35451 | 0.00035451 | -5.5146e-05 | -1.875e-08 | -8.0407e-05 | 6.1339e-22 | 1.2568e-07
| 2209.49 | 0.0048 | 0.0049915 | 0.37815 | 0.00037815 | -3.1512e-05 | -1.0714e-08 | -4.5947e-05 | 9.4948e-22 | 1.4299e-07
| 2221.06 | 0.005 | 0.0051995 | 0.3939 | 0.0003939 | -1.5756e-05 | -5.3571e-09 | -2.2973e-05 | 1.4624e-21 | 1.5516e-07
| 2232.64 | 0.0047 | 0.0048875 | 0.37027 | 0.00037027 | -3.939e-05 | -1.3393e-08 | -5.7433e-05 | 2.242e-21 | 1.371e-07
| 2244.21 | 0.0046 | 0.0047835 | 0.36239 | 0.00036239 | -4.7268e-05 | -1.6071e-08 | -6.892e-05 | 3.4193e-21 | 1.3133e-07
| 2255.79 | 0.0046 | 0.0047835 | 0.36239 | 0.00036239 | -4.7268e-05 | -1.6071e-08 | -6.892e-05 | 5.1917e-21 | 1.3133e-07
| 2267.36 | 0.0044 | 0.0045756 | 0.34663 | 0.00034663 | -6.3024e-05 | -2.1428e-08 | -9.1894e-05 | 7.8428e-21 | 1.2015e-07
| 2278.94 | 0.0048 | 0.0049915 | 0.37815 | 0.00037815 | -3.1512e-05 | -1.0714e-08 | -4.5947e-05 | 1.1797e-20 | 1.4299e-07
| 2290.51 | 0.0044 | 0.0045756 | 0.34663 | 0.00034663 | -6.3024e-05 | -2.1428e-08 | -9.1894e-05 | 1.7657e-20 | 1.2015e-07
| 2302.08 | 0.005 | 0.0051995 | 0.3939 | 0.0003939 | -1.5756e-05 | -5.3571e-09 | -2.2973e-05 | 2.631e-20 | 1.5516e-07
| 2313.66 | 0.0045 | 0.0046795 | 0.35451 | 0.00035451 | -5.5146e-05 | -1.875e-08 | -8.0407e-05 | 3.9041e-20 | 1.2568e-07
| 2325.23 | 0.0042 | 0.0043676 | 0.33088 | 0.00033088 | -7.878e-05 | -2.6785e-08 | -0.00011487 | 5.7662e-20 | 1.0948e-07
| 2336.81 | 0.0045 | 0.0046795 | 0.35451 | 0.00035451 | -5.5146e-05 | -1.875e-08 | -8.0407e-05 | 8.4824e-20 | 1.2568e-07
| 2348.38 | 0.0043 | 0.0044716 | 0.33876 | 0.00033876 | -7.0902e-05 | -2.4107e-08 | -0.00010338 | 1.2421e-19 | 1.1476e-07
| 2359.95 | 0.0044 | 0.0045756 | 0.34663 | 0.00034663 | -6.3024e-05 | -2.1428e-08 | -9.1894e-05 | 1.8113e-19 | 1.2015e-07
| 2371.53 | 0.0048 | 0.0049915 | 0.37815 | 0.00037815 | -3.1512e-05 | -1.0714e-08 | -4.5947e-05 | 2.6312e-19 | 1.4299e-07
| 2383.1 | 0.0047 | 0.0048875 | 0.37027 | 0.00037027 | -3.939e-05 | -1.3393e-08 | -5.7433e-05 | 3.8056e-19 | 1.371e-07
| 2394.68 | 0.0041 | 0.0042636 | 0.323 | 0.000323 | -8.6658e-05 | -2.9464e-08 | -0.00012635 | 5.4838e-19 | 1.0433e-07
| 2406.25 | 0.0048 | 0.0049915 | 0.37815 | 0.00037815 | -3.1512e-05 | -1.0714e-08 | -4.5947e-05 | 7.8685e-19 | 1.4299e-07
| 2417.82 | 0.0046 | 0.0047835 | 0.36239 | 0.00036239 | -4.7268e-05 | -1.6071e-08 | -6.892e-05 | 1.1246e-18 | 1.3133e-07
| 2429.4 | 0.0044 | 0.0045756 | 0.34663 | 0.00034663 | -6.3024e-05 | -2.1428e-08 | -9.1894e-05 | 1.6018e-18 | 1.2015e-07
| 2440.97 | 0.0047 | 0.0048875 | 0.37027 | 0.00037027 | -3.939e-05 | -1.3393e-08 | -5.7433e-05 | 2.272e-18 | 1.371e-07
| 2452.55 | 0.0046 | 0.0047835 | 0.36239 | 0.00036239 | -4.7268e-05 | -1.6071e-08 | -6.892e-05 | 3.2117e-18 | 1.3133e-07
| 2464.12 | 0.0045 | 0.0046795 | 0.35451 | 0.00035451 | -5.5146e-05 | -1.875e-08 | -8.0407e-05 | 4.522e-18 | 1.2568e-07
| 2475.69 | 0.0045 | 0.0046795 | 0.35451 | 0.00035451 | -5.5146e-05 | -1.875e-08 | -8.0407e-05 | 6.3438e-18 | 1.2568e-07
| 2487.27 | 0.0046 | 0.0047835 | 0.36239 | 0.00036239 | -4.7268e-05 | -1.6071e-08 | -6.892e-05 | 8.8704e-18 | 1.3133e-07
| 2498.84 | 0.0047 | 0.0048875 | 0.37027 | 0.00037027 | -3.939e-05 | -1.3393e-08 | -5.7433e-05 | 1.2356e-17 | 1.371e-07
| 2510.42 | 0.0045 | 0.0046795 | 0.35451 | 0.00035451 | -5.5146e-05 | -1.875e-08 | -8.0407e-05 | 1.7157e-17 | 1.2568e-07
| 2521.99 | 0.0043 | 0.0044716 | 0.33876 | 0.00033876 | -7.0902e-05 | -2.4107e-08 | -0.00010338 | 2.3734e-17 | 1.1476e-07
| 2533.56 | 0.0044 | 0.0045756 | 0.34663 | 0.00034663 | -6.3024e-05 | -2.1428e-08 | -9.1894e-05 | 3.2723e-17 | 1.2015e-07
| 2545.14 | 0.0044 | 0.0045756 | 0.34663 | 0.00034663 | -6.3024e-05 | -2.1428e-08 | -9.1894e-05 | 4.4978e-17 | 1.2015e-07
| 2556.71 | 0.0047 | 0.0048875 | 0.37027 | 0.00037027 | -3.939e-05 | -1.3393e-08 | -5.7433e-05 | 6.1602e-17 | 1.371e-07
| 2568.29 | 0.0047 | 0.0048875 | 0.37027 | 0.00037027 | -3.939e-05 | -1.3393e-08 | -5.7433e-05 | 8.412e-17 | 1.371e-07
| 2579.86 | 0.0043 | 0.0044716 | 0.33876 | 0.00033876 | -7.0902e-05 | -2.4107e-08 | -0.00010338 | 1.1447e-16 | 1.1476e-07
| 2591.44 | 0.0044 | 0.0045756 | 0.34663 | 0.00034663 | -6.3024e-05 | -2.1428e-08 | -9.1894e-05 | 1.5532e-16 | 1.2015e-07
| 2603.01 | 0.0045 | 0.0046795 | 0.35451 | 0.00035451 | -5.5146e-05 | -1.875e-08 | -8.0407e-05 | 2.1005e-16 | 1.2568e-07
| 2614.58 | 0.0044 | 0.0045756 | 0.34663 | 0.00034663 | -6.3024e-05 | -2.1428e-08 | -9.1894e-05 | 2.8317e-16 | 1.2015e-07
| 2626.16 | 0.0046 | 0.0047835 | 0.36239 | 0.00036239 | -4.7268e-05 | -1.6071e-08 | -6.892e-05 | 3.807e-16 | 1.3133e-07
| 2637.73 | 0.0048 | 0.0049915 | 0.37815 | 0.00037815 | -3.1512e-05 | -1.0714e-08 | -4.5947e-05 | 5.1016e-16 | 1.4299e-07
| 2649.31 | 0.0048 | 0.0049915 | 0.37815 | 0.00037815 | -3.1512e-05 | -1.0714e-08 | -4.5947e-05 | 6.818e-16 | 1.4299e-07
| 2660.88 | 0.0045 | 0.0046795 | 0.35451 | 0.00035451 | -5.5146e-05 | -1.875e-08 | -8.0407e-05 | 9.083e-16 | 1.2568e-07
| 2672.45 | 0.0047 | 0.0048875 | 0.37027 | 0.00037027 | -3.939e-05 | -1.3393e-08 | -5.7433e-05 | 1.2066e-15 | 1.371e-07
| 2684.03 | 0.0042 | 0.0043676 | 0.33088 | 0.00033088 | -7.878e-05 | -2.6785e-08 | -0.00011487 | 1.5986e-15 | 1.0948e-07
| 2695.6 | 0.0047 | 0.0048875 | 0.37027 | 0.00037027 | -3.939e-05 | -1.3393e-08 | -5.7433e-05 | 2.1116e-15 | 1.371e-07
| 2707.18 | 0.0045 | 0.0046795 | 0.35451 | 0.00035451 | -5.5146e-05 | -1.875e-08 | -8.0407e-05 | 2.7822e-15 | 1.2568e-07
| 2718.75 | 0.0048 | 0.0049915 | 0.37815 | 0.00037815 | -3.1512e-05 | -1.0714e-08 | -4.5947e-05 | 3.6549e-15 | 1.4299e-07
| 2730.32 | 0.0041 | 0.0042636 | 0.323 | 0.000323 | -8.6658e-05 | -2.9464e-08 | -0.00012635 | 4.7884e-15 | 1.0433e-07
| 2741.9 | 0.0044 | 0.0045756 | 0.34663 | 0.00034663 | -6.3024e-05 | -2.1428e-08 | -9.1894e-05 | 6.2582e-15 | 1.2015e-07
| 2753.47 | 0.0045 | 0.0046795 | 0.35451 | 0.00035451 | -5.5146e-05 | -1.875e-08 | -8.0407e-05 | 8.1557e-15 | 1.2568e-07
| 2765.05 | 0.0048 | 0.0049915 | 0.37815 | 0.00037815 | -3.1512e-05 | -1.0714e-08 | -4.5947e-05 | 1.0603e-14 | 1.4299e-07
| 2776.62 | 0.0042 | 0.0043676 | 0.33088 | 0.00033088 | -7.878e-05 | -2.6785e-08 | -0.00011487 | 1.3747e-14 | 1.0948e-07
| 2788.19 | 0.0045 | 0.0046795 | 0.35451 | 0.00035451 | -5.5146e-05 | -1.875e-08 | -8.0407e-05 | 1.7778e-14 | 1.2568e-07
| 2799.77 | 0.0047 | 0.0048875 | 0.37027 | 0.00037027 | -3.939e-05 | -1.3393e-08 | -5.7433e-05 | 2.2939e-14 | 1.371e-07
| 2811.34 | 0.0047 | 0.0048875 | 0.37027 | 0.00037027 | -3.939e-05 | -1.3393e-08 | -5.7433e-05 | 2.9518e-14 | 1.371e-07
| 2822.92 | 0.0049 | 0.0050955 | 0.38602 | 0.00038602 | -2.3634e-05 | -8.0356e-09 | -3.446e-05 | 3.79e-14 | 1.4901e-07
| 2834.49 | 0.0042 | 0.0043676 | 0.33088 | 0.00033088 | -7.878e-05 | -2.6785e-08 | -0.00011487 | 4.8534e-14 | 1.0948e-07
| 2846.06 | 0.0041 | 0.0042636 | 0.323 | 0.000323 | -8.6658e-05 | -2.9464e-08 | -0.00012635 | 6.2004e-14 | 1.0433e-07
| 2857.64 | 0.0044 | 0.0045756 | 0.34663 | 0.00034663 | -6.3024e-05 | -2.1428e-08 | -9.1894e-05 | 7.9043e-14 | 1.2015e-07
| 2869.21 | 0.0045 | 0.0046795 | 0.35451 | 0.00035451 | -5.5146e-05 | -1.875e-08 | -8.0407e-05 | 1.0051e-13 | 1.2568e-07
| 2880.79 | 0.0044 | 0.0045756 | 0.34663 | 0.00034663 | -6.3024e-05 | -2.1428e-08 | -9.1894e-05 | 1.2754e-13 | 1.2015e-07
| 2892.36 | 0.0041 | 0.0042636 | 0.323 | 0.000323 | -8.6658e-05 | -2.9464e-08 | -0.00012635 | 1.6144e-13 | 1.0433e-07
| 2903.94 | 0.0044 | 0.0045756 | 0.34663 | 0.00034663 | -6.3024e-05 | -2.1428e-08 | -9.1894e-05 | 2.0393e-13 | 1.2015e-07
| 2915.51 | 0.0048 | 0.0049915 | 0.37815 | 0.00037815 | -3.1512e-05 | -1.0714e-08 | -4.5947e-05 | 2.5699e-13 | 1.4299e-07
| 2927.08 | 0.0045 | 0.0046795 | 0.35451 | 0.00035451 | -5.5146e-05 | -1.875e-08 | -8.0407e-05 | 3.2315e-13 | 1.2568e-07
| 2938.66 | 0.0044 | 0.0045756 | 0.34663 | 0.00034663 | -6.3024e-05 | -2.1428e-08 | -9.1894e-05 | 4.0553e-13 | 1.2015e-07
| 2950.23 | 0.0045 | 0.0046795 | 0.35451 | 0.00035451 | -5.5146e-05 | -1.875e-08 | -8.0407e-05 | 5.0774e-13 | 1.2568e-07
| 2961.81 | 0.0046 | 0.0047835 | 0.36239 | 0.00036239 | -4.7268e-05 | -1.6071e-08 | -6.892e-05 | 6.3449e-13 | 1.3133e-07
| 2973.38 | 0.0046 | 0.0047835 | 0.36239 | 0.00036239 | -4.7268e-05 | -1.6071e-08 | -6.892e-05 | 7.9107e-13 | 1.3133e-07
| 2984.95 | 0.0044 | 0.0045756 | 0.34663 | 0.00034663 | -6.3024e-05 | -2.1428e-08 | -9.1894e-05 | 9.8427e-13 | 1.2015e-07
| 2996.53 | 0.0044 | 0.0045756 | 0.34663 | 0.00034663 | -6.3024e-05 | -2.1428e-08 | -9.1894e-05 | 1.2224e-12 | 1.2015e-07
| 3008.1 | 0.0045 | 0.0046795 | 0.35451 | 0.00035451 | -5.5146e-05 | -1.875e-08 | -8.0407e-05 | 1.5148e-12 | 1.2568e-07
| 3019.68 | 0.0046 | 0.0047835 | 0.36239 | 0.00036239 | -4.7268e-05 | -1.6071e-08 | -6.892e-05 | 1.8737e-12 | 1.3133e-07
| 3031.25 | 0.0046 | 0.0047835 | 0.36239 | 0.00036239 | -4.7268e-05 | -1.6071e-08 | -6.892e-05 | 2.3127e-12 | 1.3133e-07
| 3042.82 | 0.0047 | 0.0048875 | 0.37027 | 0.00037027 | -3.939e-05 | -1.3393e-08 | -5.7433e-05 | 2.849e-12 | 1.371e-07
| 3054.4 | 0.0045 | 0.0046795 | 0.35451 | 0.00035451 | -5.5146e-05 | -1.875e-08 | -8.0407e-05 | 3.5035e-12 | 1.2568e-07
| 3065.97 | 0.0043 | 0.0044716 | 0.33876 | 0.00033876 | -7.0902e-05 | -2.4107e-08 | -0.00010338 | 4.2995e-12 | 1.1476e-07
| 3077.55 | 0.0045 | 0.0046795 | 0.35451 | 0.00035451 | -5.5146e-05 | -1.875e-08 | -8.0407e-05 | 5.2673e-12 | 1.2568e-07
| 3089.12 | 0.0046 | 0.0047835 | 0.36239 | 0.00036239 | -4.7268e-05 | -1.6071e-08 | -6.892e-05 | 6.4398e-12 | 1.3133e-07
| 3100.69 | 0.0045 | 0.0046795 | 0.35451 | 0.00035451 | -5.5146e-05 | -1.875e-08 | -8.0407e-05 | 7.859e-12 | 1.2568e-07
| 3112.27 | 0.0046 | 0.0047835 | 0.36239 | 0.00036239 | -4.7268e-05 | -1.6071e-08 | -6.892e-05 | 9.575e-12 | 1.3133e-07
| 3123.84 | 0.0047 | 0.0048875 | 0.37027 | 0.00037027 | -3.939e-05 | -1.3393e-08 | -5.7433e-05 | 1.1643e-11 | 1.371e-07
| 3135.42 | 0.0044 | 0.0045756 | 0.34663 | 0.00034663 | -6.3024e-05 | -2.1428e-08 | -9.1894e-05 | 1.4135e-11 | 1.2015e-07
| 3146.99 | 0.0047 | 0.0048875 | 0.37027 | 0.00037027 | -3.939e-05 | -1.3393e-08 | -5.7433e-05 | 1.7126e-11 | 1.371e-07
| 3158.56 | 0.0045 | 0.0046795 | 0.35451 | 0.00035451 | -5.5146e-05 | -1.875e-08 | -8.0407e-05 | 2.0716e-11 | 1.2568e-07
| 3170.14 | 0.0046 | 0.0047835 | 0.36239 | 0.00036239 | -4.7268e-05 | -1.6071e-08 | -6.892e-05 | 2.5018e-11 | 1.3133e-07
| 3181.71 | 0.0047 | 0.0048875 | 0.37027 | 0.00037027 | -3.939e-05 | -1.3393e-08 | -5.7433e-05 | 3.0158e-11 | 1.371e-07
| 3193.29 | 0.0045 | 0.0046795 | 0.35451 | 0.00035451 | -5.5146e-05 | -1.875e-08 | -8.0407e-05 | 3.6298e-11 | 1.2568e-07
| 3204.86 | 0.0046 | 0.0047835 | 0.36239 | 0.00036239 | -4.7268e-05 | -1.6071e-08 | -6.892e-05 | 4.3608e-11 | 1.3133e-07
| 3216.44 | 0.0046 | 0.0047835 | 0.36239 | 0.00036239 | -4.7268e-05 | -1.6071e-08 | -6.892e-05 | 5.2314e-11 | 1.3133e-07
| 3228.01 | 0.0046 | 0.0047835 | 0.36239 | 0.00036239 | -4.7268e-05 | -1.6071e-08 | -6.892e-05 | 6.2645e-11 | 1.3133e-07
| 3239.58 | 0.0045 | 0.0046795 | 0.35451 | 0.00035451 | -5.5146e-05 | -1.875e-08 | -8.0407e-05 | 7.4896e-11 | 1.2568e-07
| 3251.16 | 0.0042 | 0.0043676 | 0.33088 | 0.00033088 | -7.878e-05 | -2.6785e-08 | -0.00011487 | 8.9413e-11 | 1.0948e-07
| 3262.73 | 0.0045 | 0.0046795 | 0.35451 | 0.00035451 | -5.5146e-05 | -1.875e-08 | -8.0407e-05 | 1.0656e-10 | 1.2568e-07
| 3274.31 | 0.0045 | 0.0046795 | 0.35451 | 0.00035451 | -5.5146e-05 | -1.875e-08 | -8.0407e-05 | 1.2682e-10 | 1.2568e-07
| 3285.88 | 0.0043 | 0.0044716 | 0.33876 | 0.00033876 | -7.0902e-05 | -2.4107e-08 | -0.00010338 | 1.5067e-10 | 1.1476e-07
| 3297.45 | 0.0045 | 0.0046795 | 0.35451 | 0.00035451 | -5.5146e-05 | -1.875e-08 | -8.0407e-05 | 1.7873e-10 | 1.2568e-07
| 3309.03 | 0.0044 | 0.0045756 | 0.34663 | 0.00034663 | -6.3024e-05 | -2.1428e-08 | -9.1894e-05 | 2.1174e-10 | 1.2015e-07
| 3320.6 | 0.0046 | 0.0047835 | 0.36239 | 0.00036239 | -4.7268e-05 | -1.6071e-08 | -6.892e-05 | 2.5042e-10 | 1.3133e-07
| 3332.18 | 0.0044 | 0.0045756 | 0.34663 | 0.00034663 | -6.3024e-05 | -2.1428e-08 | -9.1894e-05 | 2.9578e-10 | 1.2015e-07
| 3343.75 | 0.0046 | 0.0047835 | 0.36239 | 0.00036239 | -4.7268e-05 | -1.6071e-08 | -6.892e-05 | 3.488e-10 | 1.3133e-07
| 3355.32 | 0.0044 | 0.0045756 | 0.34663 | 0.00034663 | -6.3024e-05 | -2.1428e-08 | -9.1894e-05 | 4.1072e-10 | 1.2015e-07
| 3366.9 | 0.0046 | 0.0047835 | 0.36239 | 0.00036239 | -4.7268e-05 | -1.6071e-08 | -6.892e-05 | 4.8301e-10 | 1.3133e-07
| 3378.47 | 0.0047 | 0.0048875 | 0.37027 | 0.00037027 | -3.939e-05 | -1.3393e-08 | -5.7433e-05 | 5.6713e-10 | 1.371e-07
| 3390.05 | 0.0043 | 0.0044716 | 0.33876 | 0.00033876 | -7.0902e-05 | -2.4107e-08 | -0.00010338 | 6.6507e-10 | 1.1475e-07
| 3401.62 | 0.0046 | 0.0047835 | 0.36239 | 0.00036239 | -4.7268e-05 | -1.6071e-08 | -6.892e-05 | 7.7872e-10 | 1.3133e-07
| 3413.19 | 0.0042 | 0.0043676 | 0.33088 | 0.00033088 | -7.878e-05 | -2.6785e-08 | -0.00011487 | 9.1055e-10 | 1.0948e-07
| 3424.77 | 0.0044 | 0.0045756 | 0.34663 | 0.00034663 | -6.3024e-05 | -2.1428e-08 | -9.1894e-05 | 1.0634e-09 | 1.2015e-07
| 3436.34 | 0.0043 | 0.0044716 | 0.33876 | 0.00033876 | -7.0902e-05 | -2.4107e-08 | -0.00010338 | 1.24e-09 | 1.1475e-07
| 3447.92 | 0.0044 | 0.0045756 | 0.34663 | 0.00034663 | -6.3024e-05 | -2.1428e-08 | -9.1894e-05 | 1.4443e-09 | 1.2015e-07
| 3459.49 | 0.0051 | 0.0053035 | 0.40178 | 0.00040178 | -7.878e-06 | -2.6785e-09 | -1.1487e-05 | 1.6797e-09 | 1.6143e-07
| 3471.06 | 0.0043 | 0.0044716 | 0.33876 | 0.00033876 | -7.0902e-05 | -2.4107e-08 | -0.00010338 | 1.951e-09 | 1.1475e-07
| 3482.64 | 0.0052 | 0.0054075 | 0.40966 | 0.00040966 | 0 | 0 | 0 | 2.2635e-09 | 1.6782e-07
| 3494.21 | 0.0048 | 0.0049915 | 0.37815 | 0.00037815 | -3.1512e-05 | -1.0714e-08 | -4.5947e-05 | 2.6223e-09 | 1.4299e-07
| 3505.79 | 0.0048 | 0.0049915 | 0.37815 | 0.00037815 | -3.1512e-05 | -1.0714e-08 | -4.5947e-05 | 3.0345e-09 | 1.4299e-07
| 3517.36 | 0.0048 | 0.0049915 | 0.37815 | 0.00037815 | -3.1512e-05 | -1.0714e-08 | -4.5947e-05 | 3.5066e-09 | 1.4299e-07
| 3528.94 | 0.0043 | 0.0044716 | 0.33876 | 0.00033876 | -7.0902e-05 | -2.4107e-08 | -0.00010338 | 4.0477e-09 | 1.1475e-07
| 3540.51 | 0.0042 | 0.0043676 | 0.33088 | 0.00033088 | -7.878e-05 | -2.6785e-08 | -0.00011487 | 4.6659e-09 | 1.0948e-07
| 3552.08 | 0.0043 | 0.0044716 | 0.33876 | 0.00033876 | -7.0902e-05 | -2.4107e-08 | -0.00010338 | 5.372e-09 | 1.1475e-07
| 3563.66 | 0.0045 | 0.0046795 | 0.35451 | 0.00035451 | -5.5146e-05 | -1.875e-08 | -8.0407e-05 | 6.1782e-09 | 1.2567e-07
| 3575.23 | 0.0042 | 0.0043676 | 0.33088 | 0.00033088 | -7.878e-05 | -2.6785e-08 | -0.00011487 | 7.0961e-09 | 1.0948e-07
| 3586.81 | 0.0046 | 0.0047835 | 0.36239 | 0.00036239 | -4.7268e-05 | -1.6071e-08 | -6.892e-05 | 8.1416e-09 | 1.3132e-07
| 3598.38 | 0.0046 | 0.0047835 | 0.36239 | 0.00036239 | -4.7268e-05 | -1.6071e-08 | -6.892e-05 | 9.3292e-09 | 1.3132e-07
| 3609.95 | 0.004 | 0.0041596 | 0.31512 | 0.00031512 | -9.4536e-05 | -3.2142e-08 | -0.00013784 | 1.0677e-08 | 9.9295e-08
| 3621.53 | 0.0046 | 0.0047835 | 0.36239 | 0.00036239 | -4.7268e-05 | -1.6071e-08 | -6.892e-05 | 1.2208e-08 | 1.3132e-07
| 3633.1 | 0.0046 | 0.0047835 | 0.36239 | 0.00036239 | -4.7268e-05 | -1.6071e-08 | -6.892e-05 | 1.394e-08 | 1.3132e-07
| 3644.68 | 0.0045 | 0.0046795 | 0.35451 | 0.00035451 | -5.5146e-05 | -1.875e-08 | -8.0407e-05 | 1.5903e-08 | 1.2567e-07
| 3656.25 | 0.0047 | 0.0048875 | 0.37027 | 0.00037027 | -3.939e-05 | -1.3393e-08 | -5.7433e-05 | 1.8119e-08 | 1.3708e-07
| 3667.82 | 0.0043 | 0.0044716 | 0.33876 | 0.00033876 | -7.0902e-05 | -2.4107e-08 | -0.00010338 | 2.062e-08 | 1.1474e-07
| 3679.4 | 0.0044 | 0.0045756 | 0.34663 | 0.00034663 | -6.3024e-05 | -2.1428e-08 | -9.1894e-05 | 2.3445e-08 | 1.2014e-07
| 3690.97 | 0.0042 | 0.0043676 | 0.33088 | 0.00033088 | -7.878e-05 | -2.6785e-08 | -0.00011487 | 2.6624e-08 | 1.0946e-07
| 3702.55 | 0.0044 | 0.0045756 | 0.34663 | 0.00034663 | -6.3024e-05 | -2.1428e-08 | -9.1894e-05 | 3.0205e-08 | 1.2013e-07
| 3714.12 | 0.0043 | 0.0044716 | 0.33876 | 0.00033876 | -7.0902e-05 | -2.4107e-08 | -0.00010338 | 3.4227e-08 | 1.1473e-07
| 3725.69 | 0.0049 | 0.0050955 | 0.38602 | 0.00038602 | -2.3634e-05 | -8.0356e-09 | -3.446e-05 | 3.8744e-08 | 1.4898e-07
| 3737.27 | 0.0043 | 0.0044716 | 0.33876 | 0.00033876 | -7.0902e-05 | -2.4107e-08 | -0.00010338 | 4.3816e-08 | 1.1473e-07
| 3748.84 | 0.0047 | 0.0048875 | 0.37027 | 0.00037027 | -3.939e-05 | -1.3393e-08 | -5.7433e-05 | 4.9495e-08 | 1.3706e-07
| 3760.42 | 0.0043 | 0.0044716 | 0.33876 | 0.00033876 | -7.0902e-05 | -2.4107e-08 | -0.00010338 | 5.5859e-08 | 1.1472e-07
| 3771.99 | 0.0045 | 0.0046795 | 0.35451 | 0.00035451 | -5.5146e-05 | -1.875e-08 | -8.0407e-05 | 6.297e-08 | 1.2563e-07
| 3783.56 | 0.0045 | 0.0046795 | 0.35451 | 0.00035451 | -5.5146e-05 | -1.875e-08 | -8.0407e-05 | 7.0915e-08 | 1.2563e-07
| 3795.14 | 0.0046 | 0.0047835 | 0.36239 | 0.00036239 | -4.7268e-05 | -1.6071e-08 | -6.892e-05 | 7.9791e-08 | 1.3127e-07
| 3806.71 | 0.0042 | 0.0043676 | 0.33088 | 0.00033088 | -7.878e-05 | -2.6785e-08 | -0.00011487 | 8.9679e-08 | 1.0942e-07
| 3818.29 | 0.0047 | 0.0048875 | 0.37027 | 0.00037027 | -3.939e-05 | -1.3393e-08 | -5.7433e-05 | 1.007e-07 | 1.3702e-07
| 3829.86 | 0.0043 | 0.0044716 | 0.33876 | 0.00033876 | -7.0902e-05 | -2.4107e-08 | -0.00010338 | 1.1296e-07 | 1.1468e-07
| 3841.44 | 0.0042 | 0.0043676 | 0.33088 | 0.00033088 | -7.878e-05 | -2.6785e-08 | -0.00011487 | 1.2661e-07 | 1.094e-07
| 3853.01 | 0.0044 | 0.0045756 | 0.34663 | 0.00034663 | -6.3024e-05 | -2.1428e-08 | -9.1894e-05 | 1.4175e-07 | 1.2006e-07
| 3864.58 | 0.0044 | 0.0045756 | 0.34663 | 0.00034663 | -6.3024e-05 | -2.1428e-08 | -9.1894e-05 | 1.5855e-07 | 1.2004e-07
| 3876.16 | 0.0043 | 0.0044716 | 0.33876 | 0.00033876 | -7.0902e-05 | -2.4107e-08 | -0.00010338 | 1.7719e-07 | 1.1464e-07
| 3887.73 | 0.0042 | 0.0043676 | 0.33088 | 0.00033088 | -7.878e-05 | -2.6785e-08 | -0.00011487 | 1.9782e-07 | 1.0935e-07
| 3899.31 | 0.004 | 0.0041596 | 0.31512 | 0.00031512 | -9.4536e-05 | -3.2142e-08 | -0.00013784 | 2.2068e-07 | 9.9162e-08
| 3910.88 | 0.0041 | 0.0042636 | 0.323 | 0.000323 | -8.6658e-05 | -2.9464e-08 | -0.00012635 | 2.4592e-07 | 1.0417e-07
| 3922.45 | 0.0043 | 0.0044716 | 0.33876 | 0.00033876 | -7.0902e-05 | -2.4107e-08 | -0.00010338 | 2.7381e-07 | 1.1457e-07
| 3934.03 | 0.0044 | 0.0045756 | 0.34663 | 0.00034663 | -6.3024e-05 | -2.1428e-08 | -9.1894e-05 | 3.0461e-07 | 1.1994e-07
| 3945.6 | 0.0043 | 0.0044716 | 0.33876 | 0.00033876 | -7.0902e-05 | -2.4107e-08 | -0.00010338 | 3.3854e-07 | 1.1453e-07
| 3957.18 | 0.0042 | 0.0043676 | 0.33088 | 0.00033088 | -7.878e-05 | -2.6785e-08 | -0.00011487 | 3.7596e-07 | 1.0923e-07
| 3968.75 | 0.0043 | 0.0044716 | 0.33876 | 0.00033876 | -7.0902e-05 | -2.4107e-08 | -0.00010338 | 4.1711e-07 | 1.1447e-07
| 3980.32 | 0.0045 | 0.0046795 | 0.35451 | 0.00035451 | -5.5146e-05 | -1.875e-08 | -8.0407e-05 | 4.6236e-07 | 1.2535e-07
| 3991.9 | 0.0046 | 0.0047835 | 0.36239 | 0.00036239 | -4.7268e-05 | -1.6071e-08 | -6.892e-05 | 5.1213e-07 | 1.3096e-07
| 4003.47 | 0.0044 | 0.0045756 | 0.34663 | 0.00034663 | -6.3024e-05 | -2.1428e-08 | -9.1894e-05 | 5.6672e-07 | 1.1976e-07
| 4015.05 | 0.0043 | 0.0044716 | 0.33876 | 0.00033876 | -7.0902e-05 | -2.4107e-08 | -0.00010338 | 6.2666e-07 | 1.1433e-07
| 4026.62 | 0.0042 | 0.0043676 | 0.33088 | 0.00033088 | -7.878e-05 | -2.6785e-08 | -0.00011487 | 6.923e-07 | 1.0902e-07
| 4038.19 | 0.0047 | 0.0048875 | 0.37027 | 0.00037027 | -3.939e-05 | -1.3393e-08 | -5.7433e-05 | 7.6418e-07 | 1.3653e-07
| 4049.77 | 0.0048 | 0.0049915 | 0.37815 | 0.00037815 | -3.1512e-05 | -1.0714e-08 | -4.5947e-05 | 8.429e-07 | 1.4236e-07
| 4061.34 | 0.0043 | 0.0044716 | 0.33876 | 0.00033876 | -7.0902e-05 | -2.4107e-08 | -0.00010338 | 9.289e-07 | 1.1413e-07
| 4072.92 | 0.0041 | 0.0042636 | 0.323 | 0.000323 | -8.6658e-05 | -2.9464e-08 | -0.00012635 | 1.0229e-06 | 1.0367e-07
| 4084.49 | 0.0046 | 0.0047835 | 0.36239 | 0.00036239 | -4.7268e-05 | -1.6071e-08 | -6.892e-05 | 1.1255e-06 | 1.3051e-07
| 4096.06 | 0.0042 | 0.0043676 | 0.33088 | 0.00033088 | -7.878e-05 | -2.6785e-08 | -0.00011487 | 1.2373e-06 | 1.0866e-07
| 4107.64 | 0.0042 | 0.0043676 | 0.33088 | 0.00033088 | -7.878e-05 | -2.6785e-08 | -0.00011487 | 1.3593e-06 | 1.0858e-07
| 4119.21 | 0.0041 | 0.0042636 | 0.323 | 0.000323 | -8.6658e-05 | -2.9464e-08 | -0.00012635 | 1.4921e-06 | 1.0337e-07
| 4130.79 | 0.0044 | 0.0045756 | 0.34663 | 0.00034663 | -6.3024e-05 | -2.1428e-08 | -9.1894e-05 | 1.6366e-06 | 1.1902e-07
| 4142.36 | 0.0045 | 0.0046795 | 0.35451 | 0.00035451 | -5.5146e-05 | -1.875e-08 | -8.0407e-05 | 1.7937e-06 | 1.2441e-07
| 4153.94 | 0.0046 | 0.0047835 | 0.36239 | 0.00036239 | -4.7268e-05 | -1.6071e-08 | -6.892e-05 | 1.9645e-06 | 1.2991e-07
| 4165.51 | 0.0042 | 0.0043676 | 0.33088 | 0.00033088 | -7.878e-05 | -2.6785e-08 | -0.00011487 | 2.1498e-06 | 1.0806e-07
| 4177.08 | 0.0042 | 0.0043676 | 0.33088 | 0.00033088 | -7.878e-05 | -2.6785e-08 | -0.00011487 | 2.3507e-06 | 1.0793e-07
| 4188.66 | 0.0042 | 0.0043676 | 0.33088 | 0.00033088 | -7.878e-05 | -2.6785e-08 | -0.00011487 | 2.5688e-06 | 1.0779e-07
| 4200.23 | 0.0044 | 0.0045756 | 0.34663 | 0.00034663 | -6.3024e-05 | -2.1428e-08 | -9.1894e-05 | 2.8048e-06 | 1.1822e-07
| 4211.81 | 0.0042 | 0.0043676 | 0.33088 | 0.00033088 | -7.878e-05 | -2.6785e-08 | -0.00011487 | 3.0604e-06 | 1.0746e-07
| 4223.38 | 0.0044 | 0.0045756 | 0.34663 | 0.00034663 | -6.3024e-05 | -2.1428e-08 | -9.1894e-05 | 3.3367e-06 | 1.1785e-07
| 4234.95 | 0.0044 | 0.0045756 | 0.34663 | 0.00034663 | -6.3024e-05 | -2.1428e-08 | -9.1894e-05 | 3.6354e-06 | 1.1765e-07
| 4246.53 | 0.0044 | 0.0045756 | 0.34663 | 0.00034663 | -6.3024e-05 | -2.1428e-08 | -9.1894e-05 | 3.9582e-06 | 1.1743e-07
| 4258.1 | 0.0043 | 0.0044716 | 0.33876 | 0.00033876 | -7.0902e-05 | -2.4107e-08 | -0.00010338 | 4.3063e-06 | 1.1186e-07
| 4269.68 | 0.0041 | 0.0042636 | 0.323 | 0.000323 | -8.6658e-05 | -2.9464e-08 | -0.00012635 | 4.6822e-06 | 1.0133e-07
| 4281.25 | 0.0045 | 0.0046795 | 0.35451 | 0.00035451 | -5.5146e-05 | -1.875e-08 | -8.0407e-05 | 5.0869e-06 | 1.221e-07
| 4292.82 | 0.0045 | 0.0046795 | 0.35451 | 0.00035451 | -5.5146e-05 | -1.875e-08 | -8.0407e-05 | 5.5227e-06 | 1.2179e-07
| 4304.4 | 0.0043 | 0.0044716 | 0.33876 | 0.00033876 | -7.0902e-05 | -2.4107e-08 | -0.00010338 | 5.9923e-06 | 1.1073e-07
| 4315.97 | 0.0041 | 0.0042636 | 0.323 | 0.000323 | -8.6658e-05 | -2.9464e-08 | -0.00012635 | 6.4969e-06 | 1.0017e-07
| 4327.55 | 0.0049 | 0.0050955 | 0.38602 | 0.00038602 | -2.3634e-05 | -8.0356e-09 | -3.446e-05 | 7.0398e-06 | 1.4363e-07
| 4339.12 | 0.0048 | 0.0049915 | 0.37815 | 0.00037815 | -3.1512e-05 | -1.0714e-08 | -4.5947e-05 | 7.6224e-06 | 1.3729e-07
| 4350.69 | 0.0042 | 0.0043676 | 0.33088 | 0.00033088 | -7.878e-05 | -2.6785e-08 | -0.00011487 | 8.2477e-06 | 1.0409e-07
| 4362.27 | 0.0046 | 0.0047835 | 0.36239 | 0.00036239 | -4.7268e-05 | -1.6071e-08 | -6.892e-05 | 8.9191e-06 | 1.2494e-07
| 4373.84 | 0.0045 | 0.0046795 | 0.35451 | 0.00035451 | -5.5146e-05 | -1.875e-08 | -8.0407e-05 | 9.6382e-06 | 1.1894e-07
| 4385.42 | 0.0043 | 0.0044716 | 0.33876 | 0.00033876 | -7.0902e-05 | -2.4107e-08 | -0.00010338 | 1.0409e-05 | 1.0781e-07
| 4396.99 | 0.0042 | 0.0043676 | 0.33088 | 0.00033088 | -7.878e-05 | -2.6785e-08 | -0.00011487 | 1.1234e-05 | 1.0217e-07
| 4408.56 | 0.0052 | 0.0054075 | 0.40966 | 0.00040966 | 0 | 0 | 0 | 1.2116e-05 | 1.5804e-07
| 4420.14 | 0.0041 | 0.0042636 | 0.323 | 0.000323 | -8.6658e-05 | -2.9464e-08 | -0.00012635 | 1.3061e-05 | 9.6062e-08
| 4431.71 | 0.0041 | 0.0042636 | 0.323 | 0.000323 | -8.6658e-05 | -2.9464e-08 | -0.00012635 | 1.4069e-05 | 9.5438e-08
| 4443.29 | 0.0043 | 0.0044716 | 0.33876 | 0.00033876 | -7.0902e-05 | -2.4107e-08 | -0.00010338 | 1.5147e-05 | 1.0472e-07
| 4454.86 | 0.0046 | 0.0047835 | 0.36239 | 0.00036239 | -4.7268e-05 | -1.6071e-08 | -6.892e-05 | 1.6296e-05 | 1.1978e-07
| 4466.44 | 0.0045 | 0.0046795 | 0.35451 | 0.00035451 | -5.5146e-05 | -1.875e-08 | -8.0407e-05 | 1.7522e-05 | 1.1356e-07
| 4478.01 | 0.0046 | 0.0047835 | 0.36239 | 0.00036239 | -4.7268e-05 | -1.6071e-08 | -6.892e-05 | 1.8828e-05 | 1.1803e-07
| 4489.58 | 0.0045 | 0.0046795 | 0.35451 | 0.00035451 | -5.5146e-05 | -1.875e-08 | -8.0407e-05 | 2.022e-05 | 1.1175e-07
| 4501.16 | 0.0044 | 0.0045756 | 0.34663 | 0.00034663 | -6.3024e-05 | -2.1428e-08 | -9.1894e-05 | 2.1703e-05 | 1.0558e-07
| 4512.73 | 0.0043 | 0.0044716 | 0.33876 | 0.00033876 | -7.0902e-05 | -2.4107e-08 | -0.00010338 | 2.3279e-05 | 9.9525e-08
| 4524.31 | 0.0047 | 0.0048875 | 0.37027 | 0.00037027 | -3.939e-05 | -1.3393e-08 | -5.7433e-05 | 2.4956e-05 | 1.1924e-07
| 4535.88 | 0.0042 | 0.0043676 | 0.33088 | 0.00033088 | -7.878e-05 | -2.6785e-08 | -0.00011487 | 2.6737e-05 | 9.2501e-08
| 4547.45 | 0.0047 | 0.0048875 | 0.37027 | 0.00037027 | -3.939e-05 | -1.3393e-08 | -5.7433e-05 | 2.8629e-05 | 1.1672e-07
| 4559.03 | 0.0044 | 0.0045756 | 0.34663 | 0.00034663 | -6.3024e-05 | -2.1428e-08 | -9.1894e-05 | 3.0638e-05 | 9.9853e-08
| 4570.6 | 0.0041 | 0.0042636 | 0.323 | 0.000323 | -8.6658e-05 | -2.9464e-08 | -0.00012635 | 3.2768e-05 | 8.4234e-08
| 4582.18 | 0.0042 | 0.0043676 | 0.33088 | 0.00033088 | -7.878e-05 | -2.6785e-08 | -0.00011487 | 3.5029e-05 | 8.7526e-08
| 4593.75 | 0.0044 | 0.0045756 | 0.34663 | 0.00034663 | -6.3024e-05 | -2.1428e-08 | -9.1894e-05 | 3.7422e-05 | 9.5612e-08
| 4605.32 | 0.0047 | 0.0048875 | 0.37027 | 0.00037027 | -3.939e-05 | -1.3393e-08 | -5.7433e-05 | 3.9956e-05 | 1.0911e-07
| 4616.9 | 0.0043 | 0.0044716 | 0.33876 | 0.00033876 | -7.0902e-05 | -2.4107e-08 | -0.00010338 | 4.264e-05 | 8.7684e-08
| 4628.47 | 0.0041 | 0.0042636 | 0.323 | 0.000323 | -8.6658e-05 | -2.9464e-08 | -0.00012635 | 4.5478e-05 | 7.7018e-08
| 4640.05 | 0.0046 | 0.0047835 | 0.36239 | 0.00036239 | -4.7268e-05 | -1.6071e-08 | -6.892e-05 | 4.848e-05 | 9.8539e-08
| 4651.62 | 0.0048 | 0.0049915 | 0.37815 | 0.00037815 | -3.1512e-05 | -1.0714e-08 | -4.5947e-05 | 5.165e-05 | 1.066e-07
| 4663.19 | 0.0053 | 0.0055115 | 0.41754 | 0.00041754 | 7.878e-06 | 2.6785e-09 | 1.1487e-05 | 5.4997e-05 | 1.3143e-07
| 4674.77 | 0.0049 | 0.0050955 | 0.38602 | 0.00038602 | -2.3634e-05 | -8.0356e-09 | -3.446e-05 | 5.8534e-05 | 1.0725e-07
| 4686.34 | 0.0046 | 0.0047835 | 0.36239 | 0.00036239 | -4.7268e-05 | -1.6071e-08 | -6.892e-05 | 6.2261e-05 | 9.0077e-08
| 4697.92 | 0.0044 | 0.0045756 | 0.34663 | 0.00034663 | -6.3024e-05 | -2.1428e-08 | -9.1894e-05 | 6.6194e-05 | 7.8646e-08
| 4709.49 | 0.0049 | 0.0050955 | 0.38602 | 0.00038602 | -2.3634e-05 | -8.0356e-09 | -3.446e-05 | 7.0336e-05 | 9.9659e-08
| 4721.06 | 0.0043 | 0.0044716 | 0.33876 | 0.00033876 | -7.0902e-05 | -2.4107e-08 | -0.00010338 | 7.4698e-05 | 6.9726e-08
| 4732.64 | 0.0051 | 0.0053035 | 0.40178 | 0.00040178 | -7.878e-06 | -2.6785e-09 | -1.1487e-05 | 7.9294e-05 | 1.04e-07
| 4744.21 | 0.0044 | 0.0045756 | 0.34663 | 0.00034663 | -6.3024e-05 | -2.1428e-08 | -9.1894e-05 | 8.4125e-05 | 6.891e-08
| 4755.79 | 0.005 | 0.0051995 | 0.3939 | 0.0003939 | -1.5756e-05 | -5.3571e-09 | -2.2973e-05 | 8.921e-05 | 9.2837e-08
| 4767.36 | 0.0046 | 0.0047835 | 0.36239 | 0.00036239 | -4.7268e-05 | -1.6071e-08 | -6.892e-05 | 9.4551e-05 | 7.1738e-08
| 4778.94 | 0.0049 | 0.0050955 | 0.38602 | 0.00038602 | -2.3634e-05 | -8.0356e-09 | -3.446e-05 | 0.00010017 | 8.1715e-08
| 4790.51 | 0.0049 | 0.0050955 | 0.38602 | 0.00038602 | -2.3634e-05 | -8.0356e-09 | -3.446e-05 | 0.00010606 | 7.8382e-08
| 4802.08 | 0.005 | 0.0051995 | 0.3939 | 0.0003939 | -1.5756e-05 | -5.3571e-09 | -2.2973e-05 | 0.00011224 | 7.9335e-08
| 4813.66 | 0.006 | 0.0062394 | 0.47268 | 0.00047268 | 6.3024e-05 | 2.1428e-08 | 9.1894e-05 | 0.00011873 | 1.2528e-07
| 4825.23 | 0.0045 | 0.0046795 | 0.35451 | 0.00035451 | -5.5146e-05 | -1.875e-08 | -8.0407e-05 | 0.00012552 | 5.2435e-08
| 4836.81 | 0.0047 | 0.0048875 | 0.37027 | 0.00037027 | -3.939e-05 | -1.3393e-08 | -5.7433e-05 | 0.00013265 | 5.646e-08
| 4848.38 | 0.0054 | 0.0056155 | 0.42541 | 0.00042541 | 1.5756e-05 | 5.3571e-09 | 2.2973e-05 | 0.00014012 | 8.1395e-08
| 4859.95 | 0.0054 | 0.0056155 | 0.42541 | 0.00042541 | 1.5756e-05 | 5.3571e-09 | 2.2973e-05 | 0.00014793 | 7.7e-08
| 4871.53 | 0.0053 | 0.0055115 | 0.41754 | 0.00041754 | 7.878e-06 | 2.6785e-09 | 1.1487e-05 | 0.00015611 | 6.8346e-08
| 4883.1 | 0.0046 | 0.0047835 | 0.36239 | 0.00036239 | -4.7268e-05 | -1.6071e-08 | -6.892e-05 | 0.00016465 | 3.91e-08
| 4894.68 | 0.005 | 0.0051995 | 0.3939 | 0.0003939 | -1.5756e-05 | -5.3571e-09 | -2.2973e-05 | 0.00017359 | 4.8535e-08
| 4906.25 | 0.0048 | 0.0049915 | 0.37815 | 0.00037815 | -3.1512e-05 | -1.0714e-08 | -4.5947e-05 | 0.00018293 | 3.8109e-08
| 4917.82 | 0.0054 | 0.0056155 | 0.42541 | 0.00042541 | 1.5756e-05 | 5.3571e-09 | 2.2973e-05 | 0.00019268 | 5.4166e-08
| 4929.4 | 0.0051 | 0.0053035 | 0.40178 | 0.00040178 | -7.878e-06 | -2.6785e-09 | -1.1487e-05 | 0.00020286 | 3.9567e-08
| 4940.97 | 0.0058 | 0.0060314 | 0.45693 | 0.00045693 | 4.7268e-05 | 1.6071e-08 | 6.892e-05 | 0.00021348 | 5.9265e-08
| 4952.55 | 0.0061 | 0.0063434 | 0.48056 | 0.00048056 | 7.0902e-05 | 2.4107e-08 | 0.00010338 | 0.00022457 | 6.5533e-08
| 4964.12 | 0.0065 | 0.0067593 | 0.51207 | 0.00051207 | 0.00010241 | 3.4821e-08 | 0.00014933 | 0.00023611 | 7.6156e-08
| 4975.69 | 0.0055 | 0.0057195 | 0.43329 | 0.00043329 | 2.3634e-05 | 8.0356e-09 | 3.446e-05 | 0.00024813 | 3.4283e-08
| 4987.27 | 0.0057 | 0.0059274 | 0.44905 | 0.00044905 | 3.939e-05 | 1.3393e-08 | 5.7433e-05 | 0.00026067 | 3.5486e-08
| 4998.84 | 0.0045 | 0.0046795 | 0.35451 | 0.00035451 | -5.5146e-05 | -1.875e-08 | -8.0407e-05 | 0.00027371 | 6.5291e-09
| 5010.42 | 0.0063 | 0.0065514 | 0.49632 | 0.00049632 | 8.6658e-05 | 2.9464e-08 | 0.00012635 | 0.00028729 | 4.3693e-08
| 5021.99 | 0.0051 | 0.0053035 | 0.40178 | 0.00040178 | -7.878e-06 | -2.6785e-09 | -1.1487e-05 | 0.0003014 | 1.0077e-08
| 5033.56 | 0.0061 | 0.0063434 | 0.48056 | 0.00048056 | 7.0902e-05 | 2.4107e-08 | 0.00010338 | 0.00031606 | 2.7059e-08
| 5045.14 | 0.0066 | 0.0068633 | 0.51995 | 0.00051995 | 0.00011029 | 3.7499e-08 | 0.00016081 | 0.00033132 | 3.5582e-08
| 5056.71 | 0.0059 | 0.0061354 | 0.4648 | 0.0004648 | 5.5146e-05 | 1.875e-08 | 8.0407e-05 | 0.00034715 | 1.3843e-08
| 5068.29 | 0.0051 | 0.0053035 | 0.40178 | 0.00040178 | -7.878e-06 | -2.6785e-09 | -1.1487e-05 | 0.0003636 | 1.458e-09
| 5079.86 | 0.0046 | 0.0047835 | 0.36239 | 0.00036239 | -4.7268e-05 | -1.6071e-08 | -6.892e-05 | 0.00038065 | 3.335e-10
| 5091.44 | 0.0064 | 0.0066554 | 0.50419 | 0.00050419 | 9.4536e-05 | 3.2142e-08 | 0.00013784 | 0.00039836 | 1.1201e-08
| 5103.01 | 0.0059 | 0.0061354 | 0.4648 | 0.0004648 | 5.5146e-05 | 1.875e-08 | 8.0407e-05 | 0.0004167 | 2.3139e-09
| 5114.58 | 0.0045 | 0.0046795 | 0.35451 | 0.00035451 | -5.5146e-05 | -1.875e-08 | -8.0407e-05 | 0.00043571 | 6.5935e-09
| 5126.16 | 0.0054 | 0.0056155 | 0.42541 | 0.00042541 | 1.5756e-05 | 5.3571e-09 | 2.2973e-05 | 0.00045542 | 9.0054e-10
| 5137.73 | 0.0062 | 0.0064474 | 0.48844 | 0.00048844 | 7.878e-05 | 2.6785e-08 | 0.00011487 | 0.00047582 | 1.593e-10
| 5149.31 | 0.0048 | 0.0049915 | 0.37815 | 0.00037815 | -3.1512e-05 | -1.0714e-08 | -4.5947e-05 | 0.00049694 | 1.4113e-08
| 5160.88 | 0.0059 | 0.0061354 | 0.4648 | 0.0004648 | 5.5146e-05 | 1.875e-08 | 8.0407e-05 | 0.00051878 | 2.9139e-09
| 5172.45 | 0.0066 | 0.0068633 | 0.51995 | 0.00051995 | 0.00011029 | 3.7499e-08 | 0.00016081 | 0.00054137 | 4.5892e-10
| 5184.03 | 0.0073 | 0.0075913 | 0.5751 | 0.0005751 | 0.00016544 | 5.6249e-08 | 0.00024122 | 0.00056474 | 1.0717e-10
| 5195.6 | 0.0053 | 0.0055115 | 0.41754 | 0.00041754 | 7.878e-06 | 2.6785e-09 | 1.1487e-05 | 0.00058887 | 2.9357e-08
| 5207.18 | 0.0057 | 0.0059274 | 0.44905 | 0.00044905 | 3.939e-05 | 1.3393e-08 | 5.7433e-05 | 0.00061382 | 2.715e-08
| 5218.75 | 0.0067 | 0.0069673 | 0.52783 | 0.00052783 | 0.00011817 | 4.0178e-08 | 0.0001723 | 0.00063956 | 1.2483e-08
| 5230.32 | 0.0062 | 0.0064474 | 0.48844 | 0.00048844 | 7.878e-05 | 2.6785e-08 | 0.00011487 | 0.00066612 | 3.157e-08
| 5241.9 | 0.0067 | 0.0069673 | 0.52783 | 0.00052783 | 0.00011817 | 4.0178e-08 | 0.0001723 | 0.00069355 | 2.7462e-08
| 5253.47 | 0.0075 | 0.0077992 | 0.59085 | 0.00059085 | 0.00018119 | 6.1606e-08 | 0.00026419 | 0.00072181 | 1.7149e-08
| 5265.05 | 0.005 | 0.0051995 | 0.3939 | 0.0003939 | -1.5756e-05 | -5.3571e-09 | -2.2973e-05 | 0.00075096 | 1.2749e-07
| 5276.62 | 0.007 | 0.0072793 | 0.55146 | 0.00055146 | 0.0001418 | 4.8214e-08 | 0.00020676 | 0.00078098 | 5.2679e-08
| 5288.19 | 0.0117 | 0.012167 | 0.92173 | 0.00092173 | 0.00051207 | 1.741e-07 | 0.00074663 | 0.0008119 | 1.2062e-08
| 5299.77 | 0.0108 | 0.011231 | 0.85083 | 0.00085083 | 0.00044117 | 1.5e-07 | 0.00064325 | 0.00084377 | 4.9839e-11
| 5311.34 | 0.0082 | 0.0085272 | 0.646 | 0.000646 | 0.00023634 | 8.0356e-08 | 0.0003446 | 0.00087654 | 5.3147e-08
| 5322.92 | 0.0062 | 0.0064474 | 0.48844 | 0.00048844 | 7.878e-05 | 2.6785e-08 | 0.00011487 | 0.00091028 | 1.7795e-07
| 5334.49 | 0.0113 | 0.011751 | 0.89022 | 0.00089022 | 0.00048056 | 1.6339e-07 | 0.00070069 | 0.00094495 | 2.9955e-09
| 5346.06 | 0.0087 | 0.0090471 | 0.68539 | 0.00068539 | 0.00027573 | 9.3749e-08 | 0.00040203 | 0.00098059 | 8.7144e-08
| 5357.64 | 0.0139 | 0.014455 | 1.095 | 0.001095 | 0.00068539 | 2.3303e-07 | 0.00099934 | 0.0010173 | 6.0521e-09
| 5369.21 | 0.0107 | 0.011127 | 0.84295 | 0.00084295 | 0.00043329 | 1.4732e-07 | 0.00063177 | 0.0010549 | 4.4913e-08
| 5380.79 | 0.0081 | 0.0084232 | 0.63812 | 0.00063812 | 0.00022846 | 7.7677e-08 | 0.00033311 | 0.0010935 | 2.0741e-07
| 5392.36 | 0.0143 | 0.014871 | 1.1266 | 0.0011266 | 0.0007169 | 2.4375e-07 | 0.0010453 | 0.0011332 | 4.4188e-11
| 5403.94 | 0.01 | 0.010399 | 0.7878 | 0.0007878 | 0.00037815 | 1.2857e-07 | 0.00055136 | 0.0011739 | 1.491e-07
| 5415.51 | 0.02 | 0.020798 | 1.5756 | 0.0015756 | 0.0011659 | 3.9642e-07 | 0.0017 | 0.0012157 | 1.2955e-07
| 5427.08 | 0.0097 | 0.010087 | 0.76417 | 0.00076417 | 0.00035451 | 1.2053e-07 | 0.0005169 | 0.0012585 | 2.4433e-07
| 5438.66 | 0.0136 | 0.014143 | 1.0714 | 0.0010714 | 0.00066175 | 2.25e-07 | 0.00096488 | 0.0013024 | 5.3341e-08
| 5450.23 | 0.0108 | 0.011231 | 0.85083 | 0.00085083 | 0.00044117 | 1.5e-07 | 0.00064325 | 0.0013473 | 2.4649e-07
| 5461.81 | 0.0142 | 0.014767 | 1.1187 | 0.0011187 | 0.00070902 | 2.4107e-07 | 0.0010338 | 0.0013934 | 7.5456e-08
| 5473.38 | 0.0131 | 0.013623 | 1.032 | 0.001032 | 0.00062236 | 2.116e-07 | 0.00090745 | 0.0014405 | 1.6685e-07
| 5484.95 | 0.0206 | 0.021422 | 1.6229 | 0.0016229 | 0.0012132 | 4.1249e-07 | 0.001769 | 0.0014887 | 1.7999e-08
| 5496.53 | 0.0148 | 0.015391 | 1.1659 | 0.0011659 | 0.00075629 | 2.5714e-07 | 0.0011027 | 0.0015381 | 1.3849e-07
| 5508.1 | 0.0265 | 0.027557 | 2.0877 | 0.0020877 | 0.001678 | 5.7053e-07 | 0.0024467 | 0.0015885 | 2.4913e-07
| 5519.68 | 0.0141 | 0.014663 | 1.1108 | 0.0011108 | 0.00070114 | 2.3839e-07 | 0.0010223 | 0.0016402 | 2.8023e-07
| 5531.25 | 0.0177 | 0.018406 | 1.3944 | 0.0013944 | 0.00098475 | 3.3482e-07 | 0.0014358 | 0.0016929 | 8.9084e-08
| 5542.82 | 0.0206 | 0.021422 | 1.6229 | 0.0016229 | 0.0012132 | 4.1249e-07 | 0.001769 | 0.0017467 | 1.534e-08
| 5554.4 | 0.0123 | 0.012791 | 0.969 | 0.000969 | 0.00055934 | 1.9018e-07 | 0.00081556 | 0.0018018 | 6.935e-07
| 5565.97 | 0.0182 | 0.018926 | 1.4338 | 0.0014338 | 0.0010241 | 3.4821e-07 | 0.0014933 | 0.0018579 | 1.7986e-07
| 5577.55 | 0.022 | 0.022878 | 1.7332 | 0.0017332 | 0.0013235 | 4.4999e-07 | 0.0019298 | 0.0019152 | 3.3148e-08
| 5589.12 | 0.0188 | 0.01955 | 1.4811 | 0.0014811 | 0.0010714 | 3.6428e-07 | 0.0015622 | 0.0019737 | 2.4265e-07
| 5600.69 | 0.0256 | 0.026621 | 2.0168 | 0.0020168 | 0.0016071 | 5.4642e-07 | 0.0023433 | 0.0020333 | 2.7173e-10
| 5612.27 | 0.0238 | 0.02475 | 1.875 | 0.001875 | 0.0014653 | 4.9821e-07 | 0.0021365 | 0.0020941 | 4.8e-08
| 5623.84 | 0.0141 | 0.014663 | 1.1108 | 0.0011108 | 0.00070114 | 2.3839e-07 | 0.0010223 | 0.002156 | 1.0924e-06
| 5635.42 | 0.0368 | 0.038268 | 2.8991 | 0.0028991 | 0.0024895 | 8.4642e-07 | 0.0036298 | 0.0022191 | 4.6245e-07
| 5646.99 | 0.0296 | 0.030781 | 2.3319 | 0.0023319 | 0.0019222 | 6.5356e-07 | 0.0028028 | 0.0022833 | 2.3622e-09
| 5658.56 | 0.0264 | 0.027453 | 2.0798 | 0.0020798 | 0.0016701 | 5.6785e-07 | 0.0024352 | 0.0023487 | 7.2288e-08
| 5670.14 | 0.0256 | 0.026621 | 2.0168 | 0.0020168 | 0.0016071 | 5.4642e-07 | 0.0023433 | 0.0024152 | 1.5878e-07
| 5681.71 | 0.0185 | 0.019238 | 1.4574 | 0.0014574 | 0.0010478 | 3.5624e-07 | 0.0015277 | 0.0024829 | 1.0516e-06
| 5693.29 | 0.0309 | 0.032133 | 2.4343 | 0.0024343 | 0.0020247 | 6.8838e-07 | 0.0029521 | 0.0025518 | 1.3802e-08
| 5704.86 | 0.036 | 0.037436 | 2.8361 | 0.0028361 | 0.0024264 | 8.2499e-07 | 0.0035379 | 0.0026218 | 4.5941e-08
| 5716.44 | 0.0253 | 0.026309 | 1.9931 | 0.0019931 | 0.0015835 | 5.3838e-07 | 0.0023088 | 0.0026929 | 4.8967e-07
| 5728.01 | 0.0247 | 0.025686 | 1.9459 | 0.0019459 | 0.0015362 | 5.2231e-07 | 0.0022399 | 0.0027651 | 6.7118e-07
| 5739.58 | 0.0233 | 0.02423 | 1.8356 | 0.0018356 | 0.0014259 | 4.8481e-07 | 0.0020791 | 0.0028385 | 1.0058e-06
| 5751.16 | 0.0229 | 0.023814 | 1.8041 | 0.0018041 | 0.0013944 | 4.741e-07 | 0.0020331 | 0.002913 | 1.2297e-06
| 5762.73 | 0.0593 | 0.061666 | 4.6717 | 0.0046717 | 0.004262 | 1.4491e-06 | 0.0062143 | 0.0029886 | 2.8329e-06
| 5774.31 | 0.0428 | 0.044508 | 3.3718 | 0.0033718 | 0.0029621 | 1.0071e-06 | 0.004319 | 0.0030653 | 9.3951e-08
| 5785.88 | 0.0248 | 0.02579 | 1.9538 | 0.0019538 | 0.0015441 | 5.2499e-07 | 0.0022514 | 0.003143 | 1.4144e-06
| 5797.45 | 0.047 | 0.048875 | 3.7027 | 0.0037027 | 0.003293 | 1.1196e-06 | 0.0048014 | 0.0032218 | 2.312e-07
| 5809.03 | 0.038 | 0.039516 | 2.9937 | 0.0029937 | 0.002584 | 8.7856e-07 | 0.0037676 | 0.0033018 | 9.4953e-08
| 5820.6 | 0.0822 | 0.08548 | 6.4757 | 0.0064757 | 0.0060661 | 2.0625e-06 | 0.0088448 | 0.0033827 | 9.5667e-06
| 5832.18 | 0.0542 | 0.056363 | 4.2699 | 0.0042699 | 0.0038602 | 1.3125e-06 | 0.0056285 | 0.0034648 | 6.4824e-07
| 5843.75 | 0.0472 | 0.049083 | 3.7184 | 0.0037184 | 0.0033088 | 1.125e-06 | 0.0048244 | 0.0035477 | 2.9133e-08
| 5855.32 | 0.017 | 0.017678 | 1.3393 | 0.0013393 | 0.00092961 | 3.1607e-07 | 0.0013554 | 0.0036317 | 5.2554e-06
| 5866.9 | 0.0244 | 0.025374 | 1.9222 | 0.0019222 | 0.0015126 | 5.1428e-07 | 0.0022054 | 0.0037168 | 3.2204e-06
| 5878.47 | 0.0272 | 0.028285 | 2.1428 | 0.0021428 | 0.0017332 | 5.8928e-07 | 0.0025271 | 0.0038027 | 2.7553e-06
| 5890.05 | 0.0628 | 0.065306 | 4.9474 | 0.0049474 | 0.0045377 | 1.5428e-06 | 0.0066163 | 0.0038897 | 1.1187e-06
| 5901.62 | 0.0453 | 0.047107 | 3.5687 | 0.0035687 | 0.0031591 | 1.0741e-06 | 0.0046062 | 0.0039776 | 1.6714e-07
| 5913.19 | 0.0438 | 0.045548 | 3.4506 | 0.0034506 | 0.0030409 | 1.0339e-06 | 0.0044339 | 0.0040663 | 3.7915e-07
| 5924.77 | 0.0739 | 0.076849 | 5.8219 | 0.0058219 | 0.0054122 | 1.8402e-06 | 0.0078914 | 0.0041561 | 2.7749e-06
| 5936.34 | 0.0458 | 0.047627 | 3.6081 | 0.0036081 | 0.0031985 | 1.0875e-06 | 0.0046636 | 0.0042466 | 4.0763e-07
| 5947.92 | 0.032 | 0.033277 | 2.521 | 0.002521 | 0.0021113 | 7.1785e-07 | 0.0030784 | 0.0043381 | 3.3018e-06
| 5959.49 | 0.0226 | 0.023502 | 1.7804 | 0.0017804 | 0.0013708 | 4.6606e-07 | 0.0019987 | 0.0044303 | 7.0216e-06
| 5971.06 | 0.0482 | 0.050123 | 3.7972 | 0.0037972 | 0.0033876 | 1.1518e-06 | 0.0049393 | 0.0045233 | 5.2719e-07
| 5982.64 | 0.0368 | 0.038268 | 2.8991 | 0.0028991 | 0.0024895 | 8.4642e-07 | 0.0036298 | 0.0046172 | 2.9517e-06
| 5994.21 | 0.1082 | 0.11252 | 8.524 | 0.008524 | 0.0081144 | 2.7589e-06 | 0.011831 | 0.0047117 | 1.4534e-05
| 6005.79 | 0.0969 | 0.10077 | 7.6338 | 0.0076338 | 0.0072242 | 2.4562e-06 | 0.010533 | 0.0048071 | 7.9902e-06
| 6017.36 | 0.0518 | 0.053867 | 4.0808 | 0.0040808 | 0.0036712 | 1.2482e-06 | 0.0053528 | 0.0049031 | 6.7616e-07
| 6028.94 | 0.0706 | 0.073417 | 5.5619 | 0.0055619 | 0.0051522 | 1.7518e-06 | 0.0075123 | 0.0049999 | 3.1586e-07
| 6040.51 | 0.0539 | 0.056051 | 4.2463 | 0.0042463 | 0.0038366 | 1.3044e-06 | 0.005594 | 0.0050972 | 7.241e-07
| 6052.08 | 0.05 | 0.051995 | 3.939 | 0.003939 | 0.0035294 | 1.2e-06 | 0.005146 | 0.0051952 | 1.5779e-06
| 6063.66 | 0.0606 | 0.063018 | 4.7741 | 0.0047741 | 0.0043644 | 1.4839e-06 | 0.0063636 | 0.0052938 | 2.7008e-07
| 6075.23 | 0.0718 | 0.074665 | 5.6564 | 0.0056564 | 0.0052468 | 1.7839e-06 | 0.0076501 | 0.0053929 | 6.945e-08
| 6086.81 | 0.1112 | 0.11564 | 8.7604 | 0.0087604 | 0.0083507 | 2.8392e-06 | 0.012176 | 0.0054926 | 1.0678e-05
| 6098.38 | 0.0652 | 0.067801 | 5.1365 | 0.0051365 | 0.0047268 | 1.6071e-06 | 0.006892 | 0.0055928 | 2.082e-07
| 6109.95 | 0.0388 | 0.040348 | 3.0567 | 0.0030567 | 0.002647 | 8.9999e-07 | 0.0038595 | 0.0056934 | 6.9522e-06
| 6121.53 | 0.1026 | 0.10669 | 8.0829 | 0.0080829 | 0.0076732 | 2.6089e-06 | 0.011188 | 0.0057945 | 5.2365e-06
| 6133.1 | 0.0455 | 0.047315 | 3.5845 | 0.0035845 | 0.0031748 | 1.0794e-06 | 0.0046291 | 0.005896 | 5.343e-06
| 6144.68 | 0.0453 | 0.047107 | 3.5687 | 0.0035687 | 0.0031591 | 1.0741e-06 | 0.0046062 | 0.0059979 | 5.9009e-06
| 6156.25 | 0.0559 | 0.05813 | 4.4038 | 0.0044038 | 0.0039942 | 1.358e-06 | 0.0058238 | 0.0061001 | 2.8773e-06
| 6167.82 | 0.075 | 0.077992 | 5.9085 | 0.0059085 | 0.0054989 | 1.8696e-06 | 0.0080177 | 0.0062026 | 8.6467e-08
| 6179.4 | 0.0617 | 0.064162 | 4.8607 | 0.0048607 | 0.0044511 | 1.5134e-06 | 0.00649 | 0.0063054 | 2.0871e-06
| 6190.97 | 0.035 | 0.036397 | 2.7573 | 0.0027573 | 0.0023477 | 7.982e-07 | 0.003423 | 0.0064084 | 1.3331e-05
| 6202.55 | 0.0545 | 0.056675 | 4.2935 | 0.0042935 | 0.0038839 | 1.3205e-06 | 0.0056629 | 0.0065117 | 4.9203e-06
| 6214.12 | 0.0477 | 0.049603 | 3.7578 | 0.0037578 | 0.0033482 | 1.1384e-06 | 0.0048818 | 0.0066151 | 8.1638e-06
| 6225.69 | 0.0565 | 0.058754 | 4.4511 | 0.0044511 | 0.0040414 | 1.3741e-06 | 0.0058927 | 0.0067185 | 5.1413e-06
| 6237.27 | 0.0553 | 0.057506 | 4.3566 | 0.0043566 | 0.0039469 | 1.3419e-06 | 0.0057548 | 0.0068222 | 6.0795e-06
| 6248.84 | 0.0805 | 0.083712 | 6.3418 | 0.0063418 | 0.0059322 | 2.0169e-06 | 0.0086495 | 0.0069259 | 3.411e-07
| 6260.42 | 0.0517 | 0.053763 | 4.0729 | 0.0040729 | 0.0036633 | 1.2455e-06 | 0.0053413 | 0.0070296 | 8.7418e-06
| 6271.99 | 0.0676 | 0.070297 | 5.3255 | 0.0053255 | 0.0049159 | 1.6714e-06 | 0.0071677 | 0.0071332 | 3.2678e-06
| 6283.56 | 0.0562 | 0.058442 | 4.4275 | 0.0044275 | 0.0040178 | 1.3661e-06 | 0.0058582 | 0.0072368 | 7.8926e-06
| 6295.14 | 0.0653 | 0.067905 | 5.1444 | 0.0051444 | 0.0047347 | 1.6098e-06 | 0.0069035 | 0.0073404 | 4.8227e-06
| 6306.71 | 0.0614 | 0.06385 | 4.8371 | 0.0048371 | 0.0044275 | 1.5053e-06 | 0.0064555 | 0.0074438 | 6.7947e-06
| 6318.29 | 0.161 | 0.16742 | 12.6836 | 0.012684 | 0.012274 | 4.1732e-06 | 0.017896 | 0.0075471 | 2.6384e-05
| 6329.86 | 0.0641 | 0.066658 | 5.0498 | 0.0050498 | 0.0046402 | 1.5777e-06 | 0.0067657 | 0.0076501 | 6.7613e-06
| 6341.44 | 0.1297 | 0.13488 | 10.2178 | 0.010218 | 0.0098081 | 3.3348e-06 | 0.014301 | 0.0077529 | 6.0758e-06
| 6353.01 | 0.0971 | 0.10097 | 7.6496 | 0.0076496 | 0.0072399 | 2.4616e-06 | 0.010556 | 0.0078554 | 4.2353e-08
| 6364.58 | 0.1271 | 0.13217 | 10.013 | 0.010013 | 0.0096033 | 3.2651e-06 | 0.014002 | 0.0079575 | 4.2249e-06
| 6376.16 | 0.1501 | 0.15609 | 11.8249 | 0.011825 | 0.011415 | 3.8812e-06 | 0.016644 | 0.0080594 | 1.4179e-05
| 6387.73 | 0.0527 | 0.054803 | 4.1517 | 0.0041517 | 0.0037421 | 1.2723e-06 | 0.0054562 | 0.0081608 | 1.6073e-05
| 6399.31 | 0.1247 | 0.12968 | 9.8239 | 0.0098239 | 0.0094142 | 3.2008e-06 | 0.013727 | 0.0082618 | 2.4401e-06
| 6410.88 | 0.0705 | 0.073313 | 5.554 | 0.005554 | 0.0051444 | 1.7491e-06 | 0.0075008 | 0.0083623 | 7.8865e-06
| 6422.45 | 0.1088 | 0.11314 | 8.5713 | 0.0085713 | 0.0081616 | 2.775e-06 | 0.0119 | 0.0084623 | 1.1885e-08
| 6434.03 | 0.1195 | 0.12427 | 9.4142 | 0.0094142 | 0.0090046 | 3.0616e-06 | 0.013129 | 0.0085618 | 7.2668e-07
| 6445.6 | 0.0945 | 0.098271 | 7.4447 | 0.0074447 | 0.0070351 | 2.3919e-06 | 0.010258 | 0.0086606 | 1.4784e-06
| 6457.18 | 0.0813 | 0.084544 | 6.4048 | 0.0064048 | 0.0059952 | 2.0384e-06 | 0.0087414 | 0.0087589 | 5.5417e-06
| 6468.75 | 0.0439 | 0.045652 | 3.4585 | 0.0034585 | 0.0030488 | 1.0366e-06 | 0.0044453 | 0.0088565 | 2.9139e-05
| 6480.32 | 0.0901 | 0.093695 | 7.0981 | 0.0070981 | 0.0066884 | 2.2741e-06 | 0.0097522 | 0.0089533 | 3.4419e-06
| 6491.9 | 0.2142 | 0.22275 | 16.8747 | 0.016875 | 0.016465 | 5.5981e-06 | 0.024007 | 0.0090495 | 6.1234e-05
| 6503.47 | 0.0702 | 0.073001 | 5.5304 | 0.0055304 | 0.0051207 | 1.741e-06 | 0.0074663 | 0.0091449 | 1.3065e-05
| 6515.05 | 0.0822 | 0.08548 | 6.4757 | 0.0064757 | 0.0060661 | 2.0625e-06 | 0.0088448 | 0.0092395 | 7.6385e-06
| 6526.62 | 0.2058 | 0.21401 | 16.213 | 0.016213 | 0.015803 | 5.3731e-06 | 0.023042 | 0.0093332 | 4.7331e-05
| 6538.19 | 0.1894 | 0.19696 | 14.921 | 0.014921 | 0.014511 | 4.9339e-06 | 0.021158 | 0.009426 | 3.0194e-05
| 6549.77 | 0.0944 | 0.098167 | 7.4369 | 0.0074369 | 0.0070272 | 2.3892e-06 | 0.010246 | 0.009518 | 4.3313e-06
| 6561.34 | 0.1361 | 0.14153 | 10.722 | 0.010722 | 0.010312 | 3.5062e-06 | 0.015036 | 0.009609 | 1.2388e-06
| 6572.92 | 0.1449 | 0.15068 | 11.4153 | 0.011415 | 0.011006 | 3.7419e-06 | 0.016047 | 0.009699 | 2.9454e-06
| 6584.49 | 0.0815 | 0.084752 | 6.4206 | 0.0064206 | 0.0060109 | 2.0437e-06 | 0.0087643 | 0.009788 | 1.1339e-05
| 6596.06 | 0.2425 | 0.25218 | 19.1042 | 0.019104 | 0.018695 | 6.3562e-06 | 0.027258 | 0.0098759 | 8.5162e-05
| 6607.64 | 0.1123 | 0.11678 | 8.847 | 0.008847 | 0.0084374 | 2.8687e-06 | 0.012302 | 0.0099628 | 1.245e-06
| 6619.21 | 0.0998 | 0.10378 | 7.8623 | 0.0078623 | 0.0074526 | 2.5339e-06 | 0.010866 | 0.010049 | 4.7796e-06
| 6630.79 | 0.1275 | 0.13259 | 10.0445 | 0.010044 | 0.0096348 | 3.2758e-06 | 0.014048 | 0.010133 | 7.8608e-09
| 6642.36 | 0.0819 | 0.085168 | 6.4521 | 0.0064521 | 0.0060424 | 2.0544e-06 | 0.0088103 | 0.010217 | 1.4171e-05
| 6653.94 | 0.1265 | 0.13155 | 9.9657 | 0.0099657 | 0.0095561 | 3.2491e-06 | 0.013933 | 0.010299 | 1.1093e-07
| 6665.51 | 0.1167 | 0.12136 | 9.1937 | 0.0091937 | 0.008784 | 2.9866e-06 | 0.012808 | 0.01038 | 1.4067e-06
| 6677.08 | 0.1635 | 0.17002 | 12.8806 | 0.012881 | 0.012471 | 4.2401e-06 | 0.018183 | 0.010459 | 5.8622e-06
| 6688.66 | 0.1367 | 0.14215 | 10.7693 | 0.010769 | 0.01036 | 3.5223e-06 | 0.015105 | 0.010538 | 5.3572e-08
| 6700.23 | 0.1014 | 0.10545 | 7.9883 | 0.0079883 | 0.0075787 | 2.5767e-06 | 0.01105 | 0.010615 | 6.8987e-06
| 6711.81 | 0.091 | 0.094631 | 7.169 | 0.007169 | 0.0067593 | 2.2982e-06 | 0.0098556 | 0.010691 | 1.2402e-05
| 6723.38 | 0.1323 | 0.13758 | 10.4226 | 0.010423 | 0.010013 | 3.4044e-06 | 0.0146 | 0.010765 | 1.1715e-07
| 6734.95 | 0.1492 | 0.15515 | 11.754 | 0.011754 | 0.011344 | 3.8571e-06 | 0.016541 | 0.010838 | 8.3945e-07
| 6746.53 | 0.2959 | 0.30771 | 23.3111 | 0.023311 | 0.022901 | 7.7865e-06 | 0.033392 | 0.010909 | 0.0001538
| 6758.1 | 0.1648 | 0.17138 | 12.983 | 0.012983 | 0.012573 | 4.2749e-06 | 0.018333 | 0.010979 | 4.0146e-06
| 6769.68 | 0.1743 | 0.18125 | 13.7314 | 0.013731 | 0.013322 | 4.5294e-06 | 0.019424 | 0.011048 | 7.201e-06
| 6781.25 | 0.2045 | 0.21266 | 16.1106 | 0.016111 | 0.015701 | 5.3383e-06 | 0.022893 | 0.011115 | 2.4956e-05
| 6792.82 | 0.2669 | 0.27755 | 21.0265 | 0.021026 | 0.020617 | 7.0097e-06 | 0.030061 | 0.01118 | 9.6944e-05
| 6804.4 | 0.1455 | 0.15131 | 11.4625 | 0.011463 | 0.011053 | 3.758e-06 | 0.016116 | 0.011244 | 4.7558e-08
| 6815.97 | 0.1291 | 0.13425 | 10.1705 | 0.010171 | 0.0097609 | 3.3187e-06 | 0.014232 | 0.011307 | 1.2912e-06
| 6827.55 | 0.1464 | 0.15224 | 11.5334 | 0.011533 | 0.011124 | 3.7821e-06 | 0.016219 | 0.011368 | 2.7477e-08
| 6839.12 | 0.1663 | 0.17294 | 13.1012 | 0.013101 | 0.012692 | 4.3151e-06 | 0.018505 | 0.011427 | 2.8033e-06
| 6850.69 | 0.2588 | 0.26913 | 20.3883 | 0.020388 | 0.019979 | 6.7928e-06 | 0.02913 | 0.011484 | 7.928e-05
| 6862.27 | 0.1465 | 0.15235 | 11.5413 | 0.011541 | 0.011132 | 3.7848e-06 | 0.016231 | 0.01154 | 9.2255e-13
| 6873.84 | 0.1205 | 0.12531 | 9.493 | 0.009493 | 0.0090834 | 3.0883e-06 | 0.013244 | 0.011595 | 4.4166e-06
| 6885.42 | 0.1846 | 0.19197 | 14.5428 | 0.014543 | 0.014133 | 4.8053e-06 | 0.020607 | 0.011647 | 8.3847e-06
| 6896.99 | 0.0775 | 0.080592 | 6.1055 | 0.0061055 | 0.0056958 | 1.9366e-06 | 0.0083049 | 0.011698 | 3.1277e-05
| 6908.56 | 0.2078 | 0.21609 | 16.3705 | 0.016371 | 0.015961 | 5.4267e-06 | 0.023272 | 0.011747 | 2.1375e-05
| 6920.14 | 0.1355 | 0.14091 | 10.6747 | 0.010675 | 0.010265 | 3.4901e-06 | 0.014967 | 0.011795 | 1.2543e-06
| 6931.71 | 0.2112 | 0.21963 | 16.6384 | 0.016638 | 0.016229 | 5.5178e-06 | 0.023663 | 0.01184 | 2.3021e-05
| 6943.29 | 0.1103 | 0.1147 | 8.6895 | 0.0086895 | 0.0082798 | 2.8151e-06 | 0.012073 | 0.011884 | 1.0208e-05
| 6954.86 | 0.1485 | 0.15443 | 11.6989 | 0.011699 | 0.011289 | 3.8383e-06 | 0.01646 | 0.011927 | 5.1856e-08
| 6966.44 | 0.1216 | 0.12645 | 9.5797 | 0.0095797 | 0.00917 | 3.1178e-06 | 0.013371 | 0.011967 | 5.6995e-06
| 6978.01 | 0.1753 | 0.18229 | 13.8102 | 0.01381 | 0.013401 | 4.5562e-06 | 0.019539 | 0.012006 | 3.2562e-06
| 6989.58 | 0.0506 | 0.052619 | 3.9863 | 0.0039863 | 0.0035766 | 1.2161e-06 | 0.005215 | 0.012043 | 6.4904e-05
| 7001.16 | 0.1588 | 0.16514 | 12.5103 | 0.01251 | 0.012101 | 4.1142e-06 | 0.017644 | 0.012078 | 1.8718e-07
| 7012.73 | 0.4149 | 0.43145 | 32.6859 | 0.032686 | 0.032276 | 1.0974e-05 | 0.047061 | 0.012111 | 0.00042333
| 7024.31 | 0.1265 | 0.13155 | 9.9657 | 0.0099657 | 0.0095561 | 3.2491e-06 | 0.013933 | 0.012142 | 4.7381e-06
| 7035.88 | 0.1175 | 0.12219 | 9.2567 | 0.0092567 | 0.008847 | 3.008e-06 | 0.0129 | 0.012172 | 8.4995e-06
| 7047.45 | 0.1053 | 0.1095 | 8.2956 | 0.0082956 | 0.0078859 | 2.6812e-06 | 0.011498 | 0.0122 | 1.5244e-05
| 7059.03 | 0.2669 | 0.27755 | 21.0265 | 0.021026 | 0.020617 | 7.0097e-06 | 0.030061 | 0.012226 | 7.7449e-05
| 7070.6 | 0.1827 | 0.18999 | 14.3932 | 0.014393 | 0.013984 | 4.7544e-06 | 0.020389 | 0.01225 | 4.5926e-06
| 7082.18 | 0.0714 | 0.074249 | 5.6249 | 0.0056249 | 0.0052153 | 1.7732e-06 | 0.0076042 | 0.012273 | 4.4191e-05
| 7093.75 | 0.1736 | 0.18053 | 13.6763 | 0.013676 | 0.013267 | 4.5106e-06 | 0.019344 | 0.012293 | 1.9133e-06
| 7105.32 | 0.2077 | 0.21599 | 16.3627 | 0.016363 | 0.015953 | 5.424e-06 | 0.023261 | 0.012312 | 1.641e-05
| 7116.9 | 0.2129 | 0.22139 | 16.7723 | 0.016772 | 0.016363 | 5.5633e-06 | 0.023858 | 0.012329 | 1.9746e-05
| 7128.47 | 0.1185 | 0.12323 | 9.3355 | 0.0093355 | 0.0089258 | 3.0348e-06 | 0.013014 | 0.012344 | 9.0497e-06
| 7140.05 | 0.1685 | 0.17522 | 13.2745 | 0.013274 | 0.012865 | 4.374e-06 | 0.018758 | 0.012357 | 8.4176e-07
| 7151.62 | 0.33 | 0.34317 | 25.9975 | 0.025997 | 0.025588 | 8.6999e-06 | 0.037309 | 0.012368 | 0.00018575
| 7163.19 | 0.2685 | 0.27921 | 21.1525 | 0.021153 | 0.020743 | 7.0526e-06 | 0.030244 | 0.012378 | 7.6991e-05
| 7174.77 | 0.1226 | 0.12749 | 9.6585 | 0.0096585 | 0.0092488 | 3.1446e-06 | 0.013485 | 0.012386 | 7.4387e-06
| 7186.34 | 0.1566 | 0.16285 | 12.337 | 0.012337 | 0.011927 | 4.0553e-06 | 0.017391 | 0.012392 | 3.0108e-09
| 7197.92 | 0.1842 | 0.19155 | 14.5113 | 0.014511 | 0.014102 | 4.7946e-06 | 0.020561 | 0.012396 | 4.4743e-06
| 7209.49 | 0.0892 | 0.092759 | 7.0272 | 0.0070272 | 0.0066175 | 2.25e-06 | 0.0096488 | 0.012398 | 2.8851e-05
| 7221.06 | 0.2283 | 0.23741 | 17.9855 | 0.017986 | 0.017576 | 5.9758e-06 | 0.025627 | 0.012399 | 3.1208e-05
| 7232.64 | 0.1555 | 0.1617 | 12.2503 | 0.01225 | 0.011841 | 4.0258e-06 | 0.017264 | 0.012398 | 2.1797e-08
| 7244.21 | 0.1551 | 0.16129 | 12.2188 | 0.012219 | 0.011809 | 4.0151e-06 | 0.017219 | 0.012395 | 3.106e-08
| 7255.79 | 0.1004 | 0.10441 | 7.9095 | 0.0079095 | 0.0074999 | 2.55e-06 | 0.010935 | 0.01239 | 2.0078e-05
| 7267.36 | 0.1516 | 0.15765 | 11.9431 | 0.011943 | 0.011533 | 3.9214e-06 | 0.016817 | 0.012384 | 1.9438e-07
| 7278.94 | 0.1242 | 0.12916 | 9.7845 | 0.0097845 | 0.0093749 | 3.1875e-06 | 0.013669 | 0.012376 | 6.7149e-06
| 7290.51 | 0.1067 | 0.11096 | 8.4059 | 0.0084059 | 0.0079962 | 2.7187e-06 | 0.011659 | 0.012366 | 1.5682e-05
| 7302.08 | 0.1396 | 0.14517 | 10.9977 | 0.010998 | 0.010588 | 3.5999e-06 | 0.015438 | 0.012354 | 1.8405e-06
| 7313.66 | 0.1473 | 0.15318 | 11.6043 | 0.011604 | 0.011195 | 3.8062e-06 | 0.016323 | 0.012341 | 5.4279e-07
| 7325.23 | 0.0915 | 0.095151 | 7.2084 | 0.0072084 | 0.0067987 | 2.3116e-06 | 0.009913 | 0.012326 | 2.6191e-05
| 7336.81 | 0.1782 | 0.18531 | 14.0386 | 0.014039 | 0.013629 | 4.6339e-06 | 0.019872 | 0.012309 | 2.99e-06
| 7348.38 | 0.1732 | 0.18011 | 13.6447 | 0.013645 | 0.013235 | 4.4999e-06 | 0.019298 | 0.012291 | 1.8321e-06
| 7359.95 | 0.1201 | 0.12489 | 9.4615 | 0.0094615 | 0.0090519 | 3.0776e-06 | 0.013198 | 0.012271 | 7.8947e-06
| 7371.53 | 0.0815 | 0.084752 | 6.4206 | 0.0064206 | 0.0060109 | 2.0437e-06 | 0.0087643 | 0.01225 | 3.3978e-05
| 7383.1 | 0.171 | 0.17782 | 13.4714 | 0.013471 | 0.013062 | 4.441e-06 | 0.019045 | 0.012227 | 1.5498e-06
| 7394.68 | 0.1563 | 0.16254 | 12.3134 | 0.012313 | 0.011904 | 4.0473e-06 | 0.017356 | 0.012202 | 1.2455e-08
| 7406.25 | 0.1273 | 0.13238 | 10.0287 | 0.010029 | 0.0096191 | 3.2705e-06 | 0.014025 | 0.012175 | 4.6083e-06
| 7417.82 | 0.0613 | 0.063746 | 4.8292 | 0.0048292 | 0.0044196 | 1.5027e-06 | 0.006444 | 0.012148 | 5.3558e-05
| 7429.4 | 0.1215 | 0.12635 | 9.5718 | 0.0095718 | 0.0091621 | 3.1151e-06 | 0.013359 | 0.012118 | 6.4837e-06
| 7440.97 | 0.0635 | 0.066034 | 5.0025 | 0.0050025 | 0.0045929 | 1.5616e-06 | 0.0066967 | 0.012087 | 5.0192e-05
| 7452.55 | 0.1881 | 0.19561 | 14.8186 | 0.014819 | 0.014409 | 4.899e-06 | 0.021009 | 0.012055 | 7.6388e-06
| 7464.12 | 0.1582 | 0.16451 | 12.463 | 0.012463 | 0.012053 | 4.0982e-06 | 0.017575 | 0.012021 | 1.9555e-07
| 7475.69 | 0.1774 | 0.18448 | 13.9756 | 0.013976 | 0.013566 | 4.6124e-06 | 0.01978 | 0.011985 | 3.9607e-06
| 7487.27 | 0.1004 | 0.10441 | 7.9095 | 0.0079095 | 0.0074999 | 2.55e-06 | 0.010935 | 0.011949 | 1.6314e-05
| 7498.84 | 0.0813 | 0.084544 | 6.4048 | 0.0064048 | 0.0059952 | 2.0384e-06 | 0.0087414 | 0.01191 | 3.0311e-05
| 7510.42 | 0.1759 | 0.18292 | 13.8575 | 0.013857 | 0.013448 | 4.5723e-06 | 0.019608 | 0.011871 | 3.9469e-06
| 7521.99 | 0.1407 | 0.14631 | 11.0844 | 0.011084 | 0.010675 | 3.6294e-06 | 0.015564 | 0.01183 | 5.5562e-07
| 7533.56 | 0.0768 | 0.079864 | 6.0503 | 0.0060503 | 0.0056407 | 1.9178e-06 | 0.0082245 | 0.011787 | 3.2915e-05
| 7545.14 | 0.2116 | 0.22004 | 16.6699 | 0.01667 | 0.01626 | 5.5285e-06 | 0.023709 | 0.011744 | 2.4267e-05
| 7556.71 | 0.1557 | 0.16191 | 12.2661 | 0.012266 | 0.011856 | 4.0312e-06 | 0.017287 | 0.011699 | 3.2185e-07
| 7568.29 | 0.1357 | 0.14111 | 10.6905 | 0.01069 | 0.010281 | 3.4955e-06 | 0.01499 | 0.011652 | 9.2544e-07
| 7579.86 | 0.0957 | 0.099518 | 7.5393 | 0.0075393 | 0.0071296 | 2.4241e-06 | 0.010395 | 0.011605 | 1.653e-05
| 7591.44 | 0.2238 | 0.23273 | 17.631 | 0.017631 | 0.017221 | 5.8553e-06 | 0.02511 | 0.011556 | 3.6904e-05
| 7603.01 | 0.1522 | 0.15827 | 11.9904 | 0.01199 | 0.011581 | 3.9374e-06 | 0.016885 | 0.011506 | 2.3439e-07
| 7614.58 | 0.153 | 0.1591 | 12.0534 | 0.012053 | 0.011644 | 3.9589e-06 | 0.016977 | 0.011455 | 3.5798e-07
| 7626.16 | 0.1295 | 0.13467 | 10.202 | 0.010202 | 0.0097924 | 3.3294e-06 | 0.014278 | 0.011403 | 1.4416e-06
| 7637.73 | 0.0193 | 0.02007 | 1.5205 | 0.0015205 | 0.0011108 | 3.7767e-07 | 0.0016196 | 0.011349 | 9.6605e-05
| 7649.31 | 0.0933 | 0.097023 | 7.3502 | 0.0073502 | 0.0069405 | 2.3598e-06 | 0.01012 | 0.011295 | 1.5559e-05
| 7660.88 | 0.1401 | 0.14569 | 11.0371 | 0.011037 | 0.010627 | 3.6133e-06 | 0.015496 | 0.011239 | 4.0748e-08
| 7672.45 | 0.0582 | 0.060522 | 4.585 | 0.004585 | 0.0041754 | 1.4196e-06 | 0.0060879 | 0.011182 | 4.3524e-05
| 7684.03 | 0.1267 | 0.13176 | 9.9815 | 0.0099815 | 0.0095718 | 3.2544e-06 | 0.013956 | 0.011124 | 1.3064e-06
| 7695.6 | 0.0789 | 0.082048 | 6.2158 | 0.0062158 | 0.0058061 | 1.9741e-06 | 0.0084657 | 0.011066 | 2.3521e-05
| 7707.18 | 0.1592 | 0.16555 | 12.5418 | 0.012542 | 0.012132 | 4.1249e-06 | 0.01769 | 0.011006 | 2.3593e-06
| 7718.75 | 0.1539 | 0.16004 | 12.1243 | 0.012124 | 0.011715 | 3.983e-06 | 0.017081 | 0.010945 | 1.3905e-06
| 7730.32 | 0.1568 | 0.16306 | 12.3528 | 0.012353 | 0.011943 | 4.0607e-06 | 0.017414 | 0.010883 | 2.1589e-06
| 7741.9 | 0.1616 | 0.16805 | 12.7309 | 0.012731 | 0.012321 | 4.1892e-06 | 0.017965 | 0.010821 | 3.6485e-06
| 7753.47 | 0.0888 | 0.092343 | 6.9957 | 0.0069957 | 0.006586 | 2.2393e-06 | 0.0096029 | 0.010757 | 1.415e-05
| 7765.05 | 0.0687 | 0.071441 | 5.4122 | 0.0054122 | 0.0050025 | 1.7009e-06 | 0.007294 | 0.010693 | 2.7886e-05
| 7776.62 | 0.1759 | 0.18292 | 13.8575 | 0.013857 | 0.013448 | 4.5723e-06 | 0.019608 | 0.010628 | 1.0431e-05
| 7788.19 | 0.0998 | 0.10378 | 7.8623 | 0.0078623 | 0.0074526 | 2.5339e-06 | 0.010866 | 0.010562 | 7.2871e-06
| 7799.77 | 0.0414 | 0.043052 | 3.2615 | 0.0032615 | 0.0028518 | 9.6963e-07 | 0.0041582 | 0.010495 | 5.2322e-05
| 7811.34 | 0.1725 | 0.17938 | 13.5896 | 0.01359 | 0.01318 | 4.4812e-06 | 0.019217 | 0.010427 | 9.9998e-06
| 7822.92 | 0.1969 | 0.20476 | 15.5118 | 0.015512 | 0.015102 | 5.1347e-06 | 0.02202 | 0.010359 | 2.6552e-05
| 7834.49 | 0.1097 | 0.11408 | 8.6422 | 0.0086422 | 0.0082325 | 2.7991e-06 | 0.012004 | 0.01029 | 2.7153e-06
| 7846.06 | 0.2448 | 0.25457 | 19.2854 | 0.019285 | 0.018876 | 6.4178e-06 | 0.027522 | 0.01022 | 8.2175e-05
| 7857.64 | 0.2553 | 0.26549 | 20.1126 | 0.020113 | 0.019703 | 6.699e-06 | 0.028728 | 0.01015 | 9.9254e-05
| 7869.21 | 0.1801 | 0.18729 | 14.1883 | 0.014188 | 0.013779 | 4.6847e-06 | 0.02009 | 0.010079 | 1.6887e-05
| 7880.79 | 0.0599 | 0.06229 | 4.7189 | 0.0047189 | 0.0043093 | 1.4652e-06 | 0.0062832 | 0.010007 | 2.7967e-05
| 7892.36 | 0.1387 | 0.14423 | 10.9268 | 0.010927 | 0.010517 | 3.5758e-06 | 0.015335 | 0.0099352 | 9.8334e-07
| 7903.94 | 0.0948 | 0.098583 | 7.4684 | 0.0074684 | 0.0070587 | 2.4e-06 | 0.010292 | 0.0098624 | 5.7314e-06
| 7915.51 | 0.0808 | 0.084024 | 6.3654 | 0.0063654 | 0.0059558 | 2.025e-06 | 0.0086839 | 0.0097891 | 1.1722e-05
| 7927.08 | 0.1254 | 0.1304 | 9.8791 | 0.0098791 | 0.0094694 | 3.2196e-06 | 0.013807 | 0.0097154 | 2.6788e-08
| 7938.66 | 0.1197 | 0.12448 | 9.43 | 0.00943 | 0.0090203 | 3.0669e-06 | 0.013152 | 0.0096411 | 4.4545e-08
| 7950.23 | 0.094 | 0.097751 | 7.4053 | 0.0074053 | 0.0069957 | 2.3785e-06 | 0.0102 | 0.0095663 | 4.6699e-06
| 7961.81 | 0.1218 | 0.12666 | 9.5954 | 0.0095954 | 0.0091858 | 3.1232e-06 | 0.013393 | 0.0094911 | 1.0882e-08
| 7973.38 | 0.0284 | 0.029533 | 2.2374 | 0.0022374 | 0.0018277 | 6.2142e-07 | 0.0026649 | 0.0094156 | 5.1526e-05
| 7984.95 | 0.1146 | 0.11917 | 9.0282 | 0.0090282 | 0.0086186 | 2.9303e-06 | 0.012566 | 0.0093396 | 9.6952e-08
| 7996.53 | 0.1428 | 0.1485 | 11.2498 | 0.01125 | 0.01084 | 3.6857e-06 | 0.015806 | 0.0092632 | 3.9467e-06
| 8008.1 | 0.1203 | 0.1251 | 9.4773 | 0.0094773 | 0.0090676 | 3.083e-06 | 0.013221 | 0.0091865 | 8.4529e-08
| 8019.68 | 0.1801 | 0.18729 | 14.1883 | 0.014188 | 0.013779 | 4.6847e-06 | 0.02009 | 0.0091095 | 2.5795e-05
| 8031.25 | 0.0452 | 0.047003 | 3.5609 | 0.0035609 | 0.0031512 | 1.0714e-06 | 0.0045947 | 0.0090322 | 2.9935e-05
| 8042.82 | 0.1694 | 0.17616 | 13.3454 | 0.013345 | 0.012936 | 4.3981e-06 | 0.018861 | 0.0089546 | 1.9279e-05
| 8054.4 | 0.2079 | 0.2162 | 16.3784 | 0.016378 | 0.015969 | 5.4294e-06 | 0.023284 | 0.0088767 | 5.6275e-05
| 8065.97 | 0.1195 | 0.12427 | 9.4142 | 0.0094142 | 0.0090046 | 3.0616e-06 | 0.013129 | 0.0087987 | 3.789e-07
| 8077.55 | 0.1165 | 0.12115 | 9.1779 | 0.0091779 | 0.0087682 | 2.9812e-06 | 0.012785 | 0.0087204 | 2.0934e-07
| 8089.12 | 0.0609 | 0.06333 | 4.7977 | 0.0047977 | 0.0043881 | 1.4919e-06 | 0.0063981 | 0.0086419 | 1.4778e-05
| 8100.69 | 0.1835 | 0.19082 | 14.4562 | 0.014456 | 0.014047 | 4.7758e-06 | 0.020481 | 0.0085633 | 3.4726e-05
| 8112.27 | 0.0997 | 0.10368 | 7.8544 | 0.0078544 | 0.0074447 | 2.5312e-06 | 0.010855 | 0.0084845 | 3.9704e-07
| 8123.84 | 0.0758 | 0.078824 | 5.9715 | 0.0059715 | 0.0055619 | 1.891e-06 | 0.0081096 | 0.0084056 | 5.9248e-06
| 8135.42 | 0.0836 | 0.086936 | 6.586 | 0.006586 | 0.0061764 | 2.1e-06 | 0.0090056 | 0.0083266 | 3.0295e-06
| 8146.99 | 0.0662 | 0.068841 | 5.2153 | 0.0052153 | 0.0048056 | 1.6339e-06 | 0.0070069 | 0.0082475 | 9.1947e-06
| 8158.56 | 0.0802 | 0.0834 | 6.3182 | 0.0063182 | 0.0059085 | 2.0089e-06 | 0.008615 | 0.0081684 | 3.4233e-06
| 8170.14 | 0.1714 | 0.17824 | 13.5029 | 0.013503 | 0.013093 | 4.4517e-06 | 0.019091 | 0.0080892 | 2.9309e-05
| 8181.71 | 0.1458 | 0.15162 | 11.4862 | 0.011486 | 0.011077 | 3.766e-06 | 0.01615 | 0.00801 | 1.2084e-05
| 8193.29 | 0.0921 | 0.095775 | 7.2557 | 0.0072557 | 0.006846 | 2.3276e-06 | 0.0099819 | 0.0079307 | 4.557e-07
| 8204.86 | 0.0853 | 0.088703 | 6.72 | 0.00672 | 0.0063103 | 2.1455e-06 | 0.0092008 | 0.0078515 | 1.2805e-06
| 8216.44 | 0.0947 | 0.098479 | 7.4605 | 0.0074605 | 0.0070508 | 2.3973e-06 | 0.010281 | 0.0077723 | 9.7243e-08
| 8228.01 | 0.0346 | 0.035981 | 2.7258 | 0.0027258 | 0.0023161 | 7.8749e-07 | 0.0033771 | 0.0076932 | 2.4675e-05
| 8239.58 | 0.0682 | 0.070921 | 5.3728 | 0.0053728 | 0.0049632 | 1.6875e-06 | 0.0072366 | 0.0076142 | 5.0239e-06
| 8251.16 | 0.0906 | 0.094215 | 7.1375 | 0.0071375 | 0.0067278 | 2.2875e-06 | 0.0098096 | 0.0075352 | 1.5818e-07
| 8262.73 | 0.0739 | 0.076849 | 5.8219 | 0.0058219 | 0.0054122 | 1.8402e-06 | 0.0078914 | 0.0074564 | 2.6716e-06
| 8274.31 | 0.0667 | 0.069361 | 5.2546 | 0.0052546 | 0.004845 | 1.6473e-06 | 0.0070643 | 0.0073776 | 4.5069e-06
| 8285.88 | 0.0845 | 0.087872 | 6.6569 | 0.0066569 | 0.0062473 | 2.1241e-06 | 0.0091089 | 0.007299 | 4.1227e-07
| 8297.45 | 0.0896 | 0.093175 | 7.0587 | 0.0070587 | 0.0066491 | 2.2607e-06 | 0.0096948 | 0.0072206 | 2.6207e-08
| 8309.03 | 0.0699 | 0.072689 | 5.5067 | 0.0055067 | 0.0050971 | 1.733e-06 | 0.0074319 | 0.0071423 | 2.675e-06
| 8320.6 | 0.0829 | 0.086208 | 6.5309 | 0.0065309 | 0.0061212 | 2.0812e-06 | 0.0089252 | 0.0070642 | 2.8444e-07
| 8332.18 | 0.1425 | 0.14819 | 11.2262 | 0.011226 | 0.010817 | 3.6776e-06 | 0.015771 | 0.0069863 | 1.7977e-05
| 8343.75 | 0.1351 | 0.14049 | 10.6432 | 0.010643 | 0.010234 | 3.4794e-06 | 0.014921 | 0.0069086 | 1.3947e-05
| 8355.32 | 0.0632 | 0.065722 | 4.9789 | 0.0049789 | 0.0045693 | 1.5535e-06 | 0.0066623 | 0.0068312 | 3.431e-06
| 8366.9 | 0.0839 | 0.087248 | 6.6097 | 0.0066097 | 0.0062 | 2.108e-06 | 0.00904 | 0.006754 | 2.0825e-08
| 8378.47 | 0.0765 | 0.079552 | 6.0267 | 0.0060267 | 0.005617 | 1.9098e-06 | 0.00819 | 0.0066771 | 4.2298e-07
| 8390.05 | 0.0624 | 0.06489 | 4.9159 | 0.0049159 | 0.0045062 | 1.5321e-06 | 0.0065704 | 0.0066003 | 2.8374e-06
| 8401.62 | 0.1019 | 0.10597 | 8.0277 | 0.0080277 | 0.0076181 | 2.5901e-06 | 0.011108 | 0.006524 | 2.2612e-06
| 8413.19 | 0.0805 | 0.083712 | 6.3418 | 0.0063418 | 0.0059322 | 2.0169e-06 | 0.0086495 | 0.0064479 | 1.1261e-08
| 8424.77 | 0.0337 | 0.035045 | 2.6549 | 0.0026549 | 0.0022452 | 7.6338e-07 | 0.0032737 | 0.0063721 | 1.3818e-05
| 8436.34 | 0.0854 | 0.088807 | 6.7278 | 0.0067278 | 0.0063182 | 2.1482e-06 | 0.0092123 | 0.0062967 | 1.8589e-07
| 8447.92 | 0.0973 | 0.10118 | 7.6653 | 0.0076653 | 0.0072557 | 2.4669e-06 | 0.010579 | 0.0062215 | 2.0845e-06
| 8459.49 | 0.0293 | 0.030469 | 2.3083 | 0.0023083 | 0.0018986 | 6.4553e-07 | 0.0027683 | 0.0061468 | 1.4734e-05
| 8471.06 | 0.0767 | 0.07976 | 6.0424 | 0.0060424 | 0.0056328 | 1.9151e-06 | 0.008213 | 0.0060724 | 8.9748e-10
| 8482.64 | 0.1247 | 0.12968 | 9.8239 | 0.0098239 | 0.0094142 | 3.2008e-06 | 0.013727 | 0.0059983 | 1.4635e-05
| 8494.21 | 0.063 | 0.065514 | 4.9632 | 0.0049632 | 0.0045535 | 1.5482e-06 | 0.0066393 | 0.0059247 | 9.2455e-07
| 8505.79 | 0.0754 | 0.078408 | 5.94 | 0.00594 | 0.0055304 | 1.8803e-06 | 0.0080637 | 0.0058514 | 7.8589e-09
| 8517.36 | 0.1007 | 0.10472 | 7.9332 | 0.0079332 | 0.0075235 | 2.558e-06 | 0.01097 | 0.0057785 | 4.6425e-06
| 8528.94 | 0.0671 | 0.069777 | 5.2862 | 0.0052862 | 0.0048765 | 1.658e-06 | 0.0071103 | 0.005706 | 1.763e-07
| 8540.51 | 0.0819 | 0.085168 | 6.4521 | 0.0064521 | 0.0060424 | 2.0544e-06 | 0.0088103 | 0.005634 | 6.6925e-07
| 8552.08 | 0.0616 | 0.064058 | 4.8529 | 0.0048529 | 0.0044432 | 1.5107e-06 | 0.0064785 | 0.0055624 | 5.035e-07
| 8563.66 | 0.0627 | 0.065202 | 4.9395 | 0.0049395 | 0.0045299 | 1.5402e-06 | 0.0066048 | 0.0054912 | 3.0438e-07
| 8575.23 | 0.0357 | 0.037124 | 2.8125 | 0.0028125 | 0.0024028 | 8.1695e-07 | 0.0035034 | 0.0054205 | 6.802e-06
| 8586.81 | 0.0812 | 0.08444 | 6.397 | 0.006397 | 0.0059873 | 2.0357e-06 | 0.0087299 | 0.0053502 | 1.0957e-06
| 8598.38 | 0.0624 | 0.06489 | 4.9159 | 0.0049159 | 0.0045062 | 1.5321e-06 | 0.0065704 | 0.0052804 | 1.3289e-07
| 8609.95 | 0.053 | 0.055115 | 4.1754 | 0.0041754 | 0.0037657 | 1.2803e-06 | 0.0054906 | 0.0052111 | 1.0728e-06
| 8621.53 | 0.0969 | 0.10077 | 7.6338 | 0.0076338 | 0.0072242 | 2.4562e-06 | 0.010533 | 0.0051422 | 6.2081e-06
| 8633.1 | 0.0521 | 0.054179 | 4.1045 | 0.0041045 | 0.0036948 | 1.2562e-06 | 0.0053873 | 0.0050739 | 9.3974e-07
| 8644.68 | 0.0866 | 0.090055 | 6.8224 | 0.0068224 | 0.0064127 | 2.1803e-06 | 0.0093502 | 0.0050059 | 3.2995e-06
| 8656.25 | 0.0549 | 0.057091 | 4.325 | 0.004325 | 0.0039154 | 1.3312e-06 | 0.0057089 | 0.0049386 | 3.7641e-07
| 8667.82 | 0.0695 | 0.072273 | 5.4752 | 0.0054752 | 0.0050656 | 1.7223e-06 | 0.0073859 | 0.0048717 | 3.6426e-07
| 8679.4 | 0.0513 | 0.053347 | 4.0414 | 0.0040414 | 0.0036318 | 1.2348e-06 | 0.0052954 | 0.0048053 | 5.8347e-07
| 8690.97 | 0.0567 | 0.058962 | 4.4668 | 0.0044668 | 0.0040572 | 1.3794e-06 | 0.0059156 | 0.0047394 | 7.4306e-08
| 8702.55 | 0.0854 | 0.088807 | 6.7278 | 0.0067278 | 0.0063182 | 2.1482e-06 | 0.0092123 | 0.0046741 | 4.218e-06
| 8714.12 | 0.052 | 0.054075 | 4.0966 | 0.0040966 | 0.0036869 | 1.2536e-06 | 0.0053758 | 0.0046093 | 2.6284e-07
| 8725.69 | 0.0379 | 0.039412 | 2.9858 | 0.0029858 | 0.0025761 | 8.7588e-07 | 0.0037561 | 0.004545 | 2.4311e-06
| 8737.27 | 0.0528 | 0.054907 | 4.1596 | 0.0041596 | 0.0037499 | 1.275e-06 | 0.0054677 | 0.0044812 | 1.0342e-07
| 8748.84 | 0.0515 | 0.053555 | 4.0572 | 0.0040572 | 0.0036475 | 1.2402e-06 | 0.0053183 | 0.004418 | 1.3018e-07
| 8760.42 | 0.0566 | 0.058858 | 4.459 | 0.004459 | 0.0040493 | 1.3768e-06 | 0.0059042 | 0.0043553 | 1.0752e-08
| 8771.99 | 0.0538 | 0.055947 | 4.2384 | 0.0042384 | 0.0038287 | 1.3018e-06 | 0.0055825 | 0.0042932 | 3.001e-09
| 8783.56 | 0.0726 | 0.075497 | 5.7194 | 0.0057194 | 0.0053098 | 1.8053e-06 | 0.007742 | 0.0042316 | 2.2137e-06
| 8795.14 | 0.0387 | 0.040244 | 3.0488 | 0.0030488 | 0.0026391 | 8.9731e-07 | 0.003848 | 0.0041705 | 1.2583e-06
| 8806.71 | 0.0313 | 0.032549 | 2.4658 | 0.0024658 | 0.0020562 | 6.991e-07 | 0.002998 | 0.0041101 | 2.7036e-06
| 8818.29 | 0.0269 | 0.027973 | 2.1192 | 0.0021192 | 0.0017095 | 5.8124e-07 | 0.0024926 | 0.0040501 | 3.7285e-06
| 8829.86 | 0.0358 | 0.037228 | 2.8203 | 0.0028203 | 0.0024107 | 8.1963e-07 | 0.0035149 | 0.0039908 | 1.37e-06
| 8841.44 | 0.0345 | 0.035877 | 2.7179 | 0.0027179 | 0.0023083 | 7.8481e-07 | 0.0033656 | 0.003932 | 1.4739e-06
| 8853.01 | 0.0714 | 0.074249 | 5.6249 | 0.0056249 | 0.0052153 | 1.7732e-06 | 0.0076042 | 0.0038737 | 3.0666e-06
| 8864.58 | 0.0513 | 0.053347 | 4.0414 | 0.0040414 | 0.0036318 | 1.2348e-06 | 0.0052954 | 0.0038161 | 5.0774e-08
| 8876.16 | 0.0502 | 0.052203 | 3.9548 | 0.0039548 | 0.0035451 | 1.2053e-06 | 0.005169 | 0.003759 | 3.8338e-08
| 8887.73 | 0.1135 | 0.11803 | 8.9416 | 0.0089416 | 0.0085319 | 2.9008e-06 | 0.01244 | 0.0037025 | 2.7448e-05
| 8899.31 | 0.0724 | 0.075289 | 5.7037 | 0.0057037 | 0.005294 | 1.8e-06 | 0.0077191 | 0.0036465 | 4.2321e-06
| 8910.88 | 0.0367 | 0.038164 | 2.8912 | 0.0028912 | 0.0024816 | 8.4374e-07 | 0.0036183 | 0.0035911 | 4.8982e-07
| 8922.45 | 0.0427 | 0.044404 | 3.3639 | 0.0033639 | 0.0029543 | 1.0044e-06 | 0.0043075 | 0.0035363 | 2.972e-08
| 8934.03 | 0.0611 | 0.063538 | 4.8135 | 0.0048135 | 0.0044038 | 1.4973e-06 | 0.0064211 | 0.003482 | 1.7727e-06
| 8945.6 | 0.0407 | 0.042324 | 3.2064 | 0.0032064 | 0.0027967 | 9.5088e-07 | 0.0040778 | 0.0034284 | 4.93e-08
| 8957.18 | 0.0569 | 0.05917 | 4.4826 | 0.0044826 | 0.0040729 | 1.3848e-06 | 0.0059386 | 0.0033753 | 1.2262e-06
| 8968.75 | 0.0287 | 0.029845 | 2.261 | 0.002261 | 0.0018513 | 6.2945e-07 | 0.0026994 | 0.0033228 | 1.1274e-06
| 8980.32 | 0.0294 | 0.030573 | 2.3161 | 0.0023161 | 0.0019065 | 6.482e-07 | 0.0027798 | 0.0032708 | 9.1145e-07
| 8991.9 | 0.0258 | 0.026829 | 2.0325 | 0.0020325 | 0.0016229 | 5.5178e-07 | 0.0023663 | 0.0032194 | 1.4087e-06
| 9003.47 | 0.0613 | 0.063746 | 4.8292 | 0.0048292 | 0.0044196 | 1.5027e-06 | 0.006444 | 0.0031687 | 2.7575e-06
| 9015.05 | 0.0261 | 0.027141 | 2.0562 | 0.0020562 | 0.0016465 | 5.5981e-07 | 0.0024007 | 0.0031184 | 1.1283e-06
| 9026.62 | 0.0653 | 0.067905 | 5.1444 | 0.0051444 | 0.0047347 | 1.6098e-06 | 0.0069035 | 0.0030688 | 4.3081e-06
| 9038.19 | 0.0471 | 0.048979 | 3.7106 | 0.0037106 | 0.0033009 | 1.1223e-06 | 0.0048129 | 0.0030197 | 4.773e-07
| 9049.77 | 0.0208 | 0.02163 | 1.6386 | 0.0016386 | 0.001229 | 4.1785e-07 | 0.0017919 | 0.0029711 | 1.7756e-06
| 9061.34 | 0.0309 | 0.032133 | 2.4343 | 0.0024343 | 0.0020247 | 6.8838e-07 | 0.0029521 | 0.0029232 | 2.3901e-07
| 9072.92 | 0.0318 | 0.033069 | 2.5052 | 0.0025052 | 0.0020956 | 7.1249e-07 | 0.0030555 | 0.0028758 | 1.3732e-07
| 9084.49 | 0.0547 | 0.056883 | 4.3093 | 0.0043093 | 0.0038996 | 1.3259e-06 | 0.0056859 | 0.002829 | 2.1913e-06
| 9096.06 | 0.0396 | 0.04118 | 3.1197 | 0.0031197 | 0.00271 | 9.2141e-07 | 0.0039514 | 0.0027827 | 1.1355e-07
| 9107.64 | 0.0441 | 0.04586 | 3.4742 | 0.0034742 | 0.0030646 | 1.0419e-06 | 0.0044683 | 0.002737 | 5.4347e-07
| 9119.21 | 0.0401 | 0.0417 | 3.1591 | 0.0031591 | 0.0027494 | 9.3481e-07 | 0.0040089 | 0.0026919 | 2.1828e-07
| 9130.79 | 0.0214 | 0.022254 | 1.6859 | 0.0016859 | 0.0012762 | 4.3392e-07 | 0.0018608 | 0.0026473 | 9.2425e-07
| 9142.36 | 0.0434 | 0.045132 | 3.4191 | 0.0034191 | 0.0030094 | 1.0232e-06 | 0.0043879 | 0.0026033 | 6.6553e-07
| 9153.94 | 0.02 | 0.020798 | 1.5756 | 0.0015756 | 0.0011659 | 3.9642e-07 | 0.0017 | 0.0025598 | 9.6857e-07
| 9165.51 | 0.053 | 0.055115 | 4.1754 | 0.0041754 | 0.0037657 | 1.2803e-06 | 0.0054906 | 0.0025169 | 2.7506e-06
| 9177.08 | 0.066 | 0.068633 | 5.1995 | 0.0051995 | 0.0047898 | 1.6285e-06 | 0.0069839 | 0.0024745 | 7.4257e-06
| 9188.66 | 0.0667 | 0.069361 | 5.2546 | 0.0052546 | 0.004845 | 1.6473e-06 | 0.0070643 | 0.0024326 | 7.9638e-06
| 9200.23 | 0.0214 | 0.022254 | 1.6859 | 0.0016859 | 0.0012762 | 4.3392e-07 | 0.0018608 | 0.0023913 | 4.9765e-07
| 9211.81 | 0.0578 | 0.060106 | 4.5535 | 0.0045535 | 0.0041438 | 1.4089e-06 | 0.006042 | 0.0023506 | 4.8529e-06
| 9223.38 | 0.032 | 0.033277 | 2.521 | 0.002521 | 0.0021113 | 7.1785e-07 | 0.0030784 | 0.0023104 | 4.4356e-08
| 9234.95 | 0.0169 | 0.017574 | 1.3314 | 0.0013314 | 0.00092173 | 3.1339e-07 | 0.0013439 | 0.0022707 | 8.8228e-07
| 9246.53 | 0.0476 | 0.049499 | 3.7499 | 0.0037499 | 0.0033403 | 1.1357e-06 | 0.0048704 | 0.0022315 | 2.3056e-06
| 9258.1 | 0.0657 | 0.068321 | 5.1759 | 0.0051759 | 0.0047662 | 1.6205e-06 | 0.0069494 | 0.0021929 | 8.8982e-06
| 9269.68 | 0.0258 | 0.026829 | 2.0325 | 0.0020325 | 0.0016229 | 5.5178e-07 | 0.0023663 | 0.0021548 | 1.4939e-08
| 9281.25 | 0.0234 | 0.024334 | 1.8435 | 0.0018435 | 0.0014338 | 4.8749e-07 | 0.0020906 | 0.0021172 | 7.4923e-08
| 9292.82 | 0.0536 | 0.055739 | 4.2226 | 0.0042226 | 0.003813 | 1.2964e-06 | 0.0055596 | 0.0020801 | 4.5903e-06
| 9304.4 | 0.0255 | 0.026517 | 2.0089 | 0.0020089 | 0.0015992 | 5.4374e-07 | 0.0023318 | 0.0020435 | 1.1998e-09
| 9315.97 | 0.0261 | 0.027141 | 2.0562 | 0.0020562 | 0.0016465 | 5.5981e-07 | 0.0024007 | 0.0020075 | 2.3689e-09
| 9327.55 | 0.0342 | 0.035565 | 2.6943 | 0.0026943 | 0.0022846 | 7.7677e-07 | 0.0033311 | 0.0019719 | 5.218e-07
| 9339.12 | 0.0241 | 0.025062 | 1.8986 | 0.0018986 | 0.0014889 | 5.0624e-07 | 0.002171 | 0.0019369 | 1.4659e-09
| 9350.69 | 0.0163 | 0.01695 | 1.2841 | 0.0012841 | 0.00087446 | 2.9732e-07 | 0.001275 | 0.0019024 | 3.8221e-07
| 9362.27 | 0.026 | 0.027037 | 2.0483 | 0.0020483 | 0.0016386 | 5.5713e-07 | 0.0023892 | 0.0018683 | 3.2403e-08
| 9373.84 | 0.0259 | 0.026933 | 2.0404 | 0.0020404 | 0.0016308 | 5.5446e-07 | 0.0023777 | 0.0018347 | 4.2307e-08
| 9385.42 | 0.0271 | 0.028181 | 2.1349 | 0.0021349 | 0.0017253 | 5.866e-07 | 0.0025156 | 0.0018016 | 1.111e-07
| 9396.99 | 0.0306 | 0.031821 | 2.4107 | 0.0024107 | 0.002001 | 6.8035e-07 | 0.0029176 | 0.001769 | 4.1171e-07
| 9408.56 | 0.0174 | 0.018094 | 1.3708 | 0.0013708 | 0.00096112 | 3.2678e-07 | 0.0014014 | 0.0017369 | 1.3406e-07
| 9420.14 | 0.0138 | 0.014351 | 1.0872 | 0.0010872 | 0.00067751 | 2.3035e-07 | 0.00098786 | 0.0017053 | 3.8203e-07
| 9431.71 | 0.0495 | 0.051475 | 3.8996 | 0.0038996 | 0.00349 | 1.1866e-06 | 0.0050886 | 0.0016741 | 4.953e-06
| 9443.29 | 0.024 | 0.024958 | 1.8907 | 0.0018907 | 0.0014811 | 5.0356e-07 | 0.0021595 | 0.0016434 | 6.1195e-08
| 9454.86 | 0.041 | 0.042636 | 3.23 | 0.00323 | 0.0028203 | 9.5891e-07 | 0.0041122 | 0.0016131 | 2.6143e-06
| 9466.44 | 0.0152 | 0.015806 | 1.1975 | 0.0011975 | 0.0007878 | 2.6785e-07 | 0.0011487 | 0.0015833 | 1.4887e-07
| 9478.01 | 0.0223 | 0.02319 | 1.7568 | 0.0017568 | 0.0013471 | 4.5803e-07 | 0.0019642 | 0.001554 | 4.1147e-08
| 9489.58 | 0.0139 | 0.014455 | 1.095 | 0.001095 | 0.00068539 | 2.3303e-07 | 0.00099934 | 0.0015251 | 1.8492e-07
| 9501.16 | 0.0174 | 0.018094 | 1.3708 | 0.0013708 | 0.00096112 | 3.2678e-07 | 0.0014014 | 0.0014966 | 1.583e-08
| 9512.73 | 0.0463 | 0.048147 | 3.6475 | 0.0036475 | 0.0032379 | 1.1009e-06 | 0.004721 | 0.0014686 | 4.7478e-06
| 9524.31 | 0.0128 | 0.013311 | 1.0084 | 0.0010084 | 0.00059873 | 2.0357e-07 | 0.00087299 | 0.001441 | 1.8714e-07
| 9535.88 | 0.0381 | 0.03962 | 3.0015 | 0.0030015 | 0.0025919 | 8.8124e-07 | 0.0037791 | 0.0014138 | 2.5207e-06
| 9547.45 | 0.0233 | 0.02423 | 1.8356 | 0.0018356 | 0.0014259 | 4.8481e-07 | 0.0020791 | 0.0013871 | 2.0111e-07
| 9559.03 | 0.0177 | 0.018406 | 1.3944 | 0.0013944 | 0.00098475 | 3.3482e-07 | 0.0014358 | 0.0013608 | 1.1293e-09
| 9570.6 | 0.0135 | 0.014039 | 1.0635 | 0.0010635 | 0.00065388 | 2.2232e-07 | 0.0009534 | 0.0013349 | 7.3654e-08
| 9582.18 | 0.0157 | 0.016326 | 1.2369 | 0.0012369 | 0.00082719 | 2.8125e-07 | 0.0012061 | 0.0013094 | 5.2686e-09
| 9593.75 | 0.0131 | 0.013623 | 1.032 | 0.001032 | 0.00062236 | 2.116e-07 | 0.00090745 | 0.0012844 | 6.3682e-08
| 9605.32 | 0.0172 | 0.017886 | 1.355 | 0.001355 | 0.00094536 | 3.2142e-07 | 0.0013784 | 0.0012597 | 9.0828e-09
| 9616.9 | 0.0222 | 0.023086 | 1.7489 | 0.0017489 | 0.0013393 | 4.5535e-07 | 0.0019527 | 0.0012354 | 2.6367e-07
| 9628.47 | 0.0092 | 0.0095671 | 0.72478 | 0.00072478 | 0.00031512 | 1.0714e-07 | 0.00045947 | 0.0012116 | 2.3697e-07
| 9640.05 | 0.0106 | 0.011023 | 0.83507 | 0.00083507 | 0.00042541 | 1.4464e-07 | 0.00062028 | 0.0011881 | 1.2461e-07
| 9651.62 | 0.0137 | 0.014247 | 1.0793 | 0.0010793 | 0.00066963 | 2.2768e-07 | 0.00097637 | 0.001165 | 7.3439e-09
| 9663.19 | 0.0136 | 0.014143 | 1.0714 | 0.0010714 | 0.00066175 | 2.25e-07 | 0.00096488 | 0.0011423 | 5.0219e-09
| 9674.77 | 0.0352 | 0.036604 | 2.7731 | 0.0027731 | 0.0023634 | 8.0356e-07 | 0.003446 | 0.0011199 | 2.7329e-06
| 9686.34 | 0.0214 | 0.022254 | 1.6859 | 0.0016859 | 0.0012762 | 4.3392e-07 | 0.0018608 | 0.001098 | 3.4567e-07
| 9697.92 | 0.0262 | 0.027245 | 2.064 | 0.002064 | 0.0016544 | 5.6249e-07 | 0.0024122 | 0.0010763 | 9.7554e-07
| 9709.49 | 0.016 | 0.016638 | 1.2605 | 0.0012605 | 0.00085083 | 2.8928e-07 | 0.0012406 | 0.0010551 | 4.2176e-08
| 9721.06 | 0.0294 | 0.030573 | 2.3161 | 0.0023161 | 0.0019065 | 6.482e-07 | 0.0027798 | 0.0010342 | 1.6433e-06
| 9732.64 | 0.0208 | 0.02163 | 1.6386 | 0.0016386 | 0.001229 | 4.1785e-07 | 0.0017919 | 0.0010137 | 3.9053e-07
| 9744.21 | 0.0074 | 0.0076953 | 0.58297 | 0.00058297 | 0.00017332 | 5.8928e-08 | 0.00025271 | 0.00099354 | 1.6856e-07
| 9755.79 | 0.0177 | 0.018406 | 1.3944 | 0.0013944 | 0.00098475 | 3.3482e-07 | 0.0014358 | 0.00097369 | 1.77e-07
| 9767.36 | 0.0188 | 0.01955 | 1.4811 | 0.0014811 | 0.0010714 | 3.6428e-07 | 0.0015622 | 0.00095421 | 2.7758e-07
| 9778.94 | 0.0228 | 0.02371 | 1.7962 | 0.0017962 | 0.0013865 | 4.7142e-07 | 0.0020217 | 0.00093504 | 7.4158e-07
| 9790.51 | 0.0146 | 0.015183 | 1.1502 | 0.0011502 | 0.00074053 | 2.5178e-07 | 0.0010797 | 0.00091623 | 5.474e-08
| 9802.08 | 0.0386 | 0.04014 | 3.0409 | 0.0030409 | 0.0026313 | 8.9463e-07 | 0.0038366 | 0.00089774 | 4.5932e-06
| 9813.66 | 0.015 | 0.015598 | 1.1817 | 0.0011817 | 0.00077205 | 2.625e-07 | 0.0011257 | 0.00087955 | 9.1295e-08
| 9825.23 | 0.0169 | 0.017574 | 1.3314 | 0.0013314 | 0.00092173 | 3.1339e-07 | 0.0013439 | 0.00086171 | 2.206e-07
| 9836.81 | 0.0315 | 0.032757 | 2.4816 | 0.0024816 | 0.0020719 | 7.0445e-07 | 0.003021 | 0.00084416 | 2.6812e-06
| 9848.38 | 0.0154 | 0.016014 | 1.2132 | 0.0012132 | 0.00080356 | 2.7321e-07 | 0.0011716 | 0.00082693 | 1.4921e-07
| 9859.95 | 0.0138 | 0.014351 | 1.0872 | 0.0010872 | 0.00067751 | 2.3035e-07 | 0.00098786 | 0.00081002 | 7.6813e-08
| 9871.53 | 0.0134 | 0.013935 | 1.0557 | 0.0010557 | 0.000646 | 2.1964e-07 | 0.00094191 | 0.00079339 | 6.8785e-08
| 9883.1 | 0.0243 | 0.02527 | 1.9144 | 0.0019144 | 0.0015047 | 5.116e-07 | 0.002194 | 0.00077707 | 1.2934e-06
| 9894.68 | 0.0189 | 0.019654 | 1.4889 | 0.0014889 | 0.0010793 | 3.6696e-07 | 0.0015737 | 0.00076103 | 5.2986e-07
| 9906.25 | 0.0226 | 0.023502 | 1.7804 | 0.0017804 | 0.0013708 | 4.6606e-07 | 0.0019987 | 0.0007453 | 1.0715e-06
| 9917.82 | 0.0146 | 0.015183 | 1.1502 | 0.0011502 | 0.00074053 | 2.5178e-07 | 0.0010797 | 0.00072984 | 1.7669e-07
| 9929.4 | 0.0205 | 0.021318 | 1.615 | 0.001615 | 0.0012053 | 4.0982e-07 | 0.0017575 | 0.00071466 | 8.106e-07
| 9940.97 | 0.0274 | 0.028493 | 2.1586 | 0.0021586 | 0.0017489 | 5.9463e-07 | 0.00255 | 0.00069977 | 2.1281e-06
| 9952.55 | 0.0109 | 0.011335 | 0.85871 | 0.00085871 | 0.00044905 | 1.5268e-07 | 0.00065474 | 0.00068514 | 3.0125e-08
| 9964.12 | 0.0287 | 0.029845 | 2.261 | 0.002261 | 0.0018513 | 6.2945e-07 | 0.0026994 | 0.00067079 | 2.5288e-06
| 9975.69 | 0.0191 | 0.019862 | 1.5047 | 0.0015047 | 0.001095 | 3.7232e-07 | 0.0015966 | 0.0006567 | 7.1911e-07
| 9987.27 | 0.0175 | 0.018198 | 1.3787 | 0.0013787 | 0.000969 | 3.2946e-07 | 0.0014129 | 0.00064287 | 5.4138e-07
| 9998.84 | 0.0286 | 0.029741 | 2.2531 | 0.0022531 | 0.0018435 | 6.2678e-07 | 0.0026879 | 0.0006293 | 2.6368e-06
| 10010.4 | 0.021 | 0.021838 | 1.6544 | 0.0016544 | 0.0012447 | 4.2321e-07 | 0.0018149 | 0.000616 | 1.0783e-06
| 10022 | 0.0182 | 0.018926 | 1.4338 | 0.0014338 | 0.0010241 | 3.4821e-07 | 0.0014933 | 0.0006029 | 6.904e-07
| 10033.6 | 0.0112 | 0.011647 | 0.88234 | 0.00088234 | 0.00047268 | 1.6071e-07 | 0.0006892 | 0.00059005 | 8.5434e-08
| 10045.1 | 0.0148 | 0.015391 | 1.1659 | 0.0011659 | 0.00075629 | 2.5714e-07 | 0.0011027 | 0.00057755 | 3.4622e-07
| 10056.7 | 0.0084 | 0.0087352 | 0.66175 | 0.00066175 | 0.0002521 | 8.5713e-08 | 0.00036757 | 0.00056518 | 9.3273e-09
| 10068.3 | 0.0085 | 0.0088392 | 0.66963 | 0.00066963 | 0.00025997 | 8.8391e-08 | 0.00037906 | 0.00055304 | 1.3594e-08
| 10079.9 | 0.0153 | 0.01591 | 1.2053 | 0.0012053 | 0.00079568 | 2.7053e-07 | 0.0011602 | 0.00054114 | 4.4116e-07
| 10091.4 | 0.0179 | 0.018614 | 1.4102 | 0.0014102 | 0.0010005 | 3.4017e-07 | 0.0014588 | 0.00052956 | 7.7546e-07
| 10103 | 0.0159 | 0.016534 | 1.2526 | 0.0012526 | 0.00084295 | 2.866e-07 | 0.0012291 | 0.00051811 | 5.3949e-07
| 10114.6 | 0.0139 | 0.014455 | 1.095 | 0.001095 | 0.00068539 | 2.3303e-07 | 0.00099934 | 0.00050688 | 3.4594e-07
| 10126.2 | 0.012 | 0.012479 | 0.94536 | 0.00094536 | 0.00053571 | 1.8214e-07 | 0.00078109 | 0.00049587 | 2.0205e-07
| 10137.7 | 0.0177 | 0.018406 | 1.3944 | 0.0013944 | 0.00098475 | 3.3482e-07 | 0.0014358 | 0.00048516 | 8.2674e-07
| 10149.3 | 0.0176 | 0.018302 | 1.3865 | 0.0013865 | 0.00097688 | 3.3214e-07 | 0.0014243 | 0.00047457 | 8.3168e-07
| 10160.9 | 0.0173 | 0.01799 | 1.3629 | 0.0013629 | 0.00095324 | 3.241e-07 | 0.0013899 | 0.00046418 | 8.0769e-07
| 10172.5 | 0.0112 | 0.011647 | 0.88234 | 0.00088234 | 0.00047268 | 1.6071e-07 | 0.0006892 | 0.000454 | 1.8347e-07
| 10184 | 0.0187 | 0.019446 | 1.4732 | 0.0014732 | 0.0010635 | 3.616e-07 | 0.0015507 | 0.00044411 | 1.059e-06
| 10195.6 | 0.0138 | 0.014351 | 1.0872 | 0.0010872 | 0.00067751 | 2.3035e-07 | 0.00098786 | 0.00043433 | 4.262e-07
| 10207.2 | 0.0174 | 0.018094 | 1.3708 | 0.0013708 | 0.00096112 | 3.2678e-07 | 0.0014014 | 0.00042474 | 8.9499e-07
| 10218.8 | 0.0108 | 0.011231 | 0.85083 | 0.00085083 | 0.00044117 | 1.5e-07 | 0.00064325 | 0.00041534 | 1.8965e-07
| 10230.3 | 0.016 | 0.016638 | 1.2605 | 0.0012605 | 0.00085083 | 2.8928e-07 | 0.0012406 | 0.00040621 | 7.2979e-07
| 10241.9 | 0.0168 | 0.01747 | 1.3235 | 0.0013235 | 0.00091385 | 3.1071e-07 | 0.0013325 | 0.00039718 | 8.5809e-07
| 10253.5 | 0.0131 | 0.013623 | 1.032 | 0.001032 | 0.00062236 | 2.116e-07 | 0.00090745 | 0.00038833 | 4.1434e-07
| 10265 | 0.0134 | 0.013935 | 1.0557 | 0.0010557 | 0.000646 | 2.1964e-07 | 0.00094191 | 0.00037973 | 4.5687e-07
| 10276.6 | 0.0091 | 0.0094631 | 0.7169 | 0.0007169 | 0.00030724 | 1.0446e-07 | 0.00044798 | 0.00037124 | 1.1948e-07
| 10288.2 | 0.0166 | 0.017262 | 1.3078 | 0.0013078 | 0.0008981 | 3.0535e-07 | 0.0013095 | 0.00036291 | 8.9272e-07
| 10299.8 | 0.0151 | 0.015702 | 1.1896 | 0.0011896 | 0.00077992 | 2.6517e-07 | 0.0011372 | 0.00035476 | 6.9693e-07
| 10311.3 | 0.0121 | 0.012583 | 0.95324 | 0.00095324 | 0.00054358 | 1.8482e-07 | 0.00079258 | 0.00034684 | 3.6773e-07
| 10322.9 | 0.0117 | 0.012167 | 0.92173 | 0.00092173 | 0.00051207 | 1.741e-07 | 0.00074663 | 0.00033901 | 3.3956e-07
| 10334.5 | 0.0102 | 0.010607 | 0.80356 | 0.00080356 | 0.0003939 | 1.3393e-07 | 0.00057433 | 0.00033134 | 2.2299e-07
| 10346.1 | 0.0105 | 0.010919 | 0.82719 | 0.00082719 | 0.00041754 | 1.4196e-07 | 0.00060879 | 0.00032383 | 2.5337e-07
| 10357.6 | 0.0144 | 0.014975 | 1.1344 | 0.0011344 | 0.00072478 | 2.4642e-07 | 0.0010568 | 0.00031654 | 6.6895e-07
| 10369.2 | 0.0096 | 0.009983 | 0.75629 | 0.00075629 | 0.00034663 | 1.1786e-07 | 0.00050541 | 0.00030934 | 1.9977e-07
| 10380.8 | 0.0121 | 0.012583 | 0.95324 | 0.00095324 | 0.00054358 | 1.8482e-07 | 0.00079258 | 0.00030228 | 4.2374e-07
| 10392.4 | 0.0135 | 0.014039 | 1.0635 | 0.0010635 | 0.00065388 | 2.2232e-07 | 0.0009534 | 0.00029538 | 5.9007e-07
| 10403.9 | 0.009 | 0.0093591 | 0.70902 | 0.00070902 | 0.00029937 | 1.0178e-07 | 0.00043649 | 0.00028867 | 1.767e-07
| 10415.5 | 0.016 | 0.016638 | 1.2605 | 0.0012605 | 0.00085083 | 2.8928e-07 | 0.0012406 | 0.00028205 | 9.5734e-07
| 10427.1 | 0.0083 | 0.0086312 | 0.65388 | 0.00065388 | 0.00024422 | 8.3034e-08 | 0.00035609 | 0.00027556 | 1.4312e-07
| 10438.7 | 0.0167 | 0.017366 | 1.3156 | 0.0013156 | 0.00090597 | 3.0803e-07 | 0.001321 | 0.00026921 | 1.095e-06
| 10450.2 | 0.0143 | 0.014871 | 1.1266 | 0.0011266 | 0.0007169 | 2.4375e-07 | 0.0010453 | 0.00026305 | 7.4564e-07
| 10461.8 | 0.0097 | 0.010087 | 0.76417 | 0.00076417 | 0.00035451 | 1.2053e-07 | 0.0005169 | 0.00025697 | 2.5725e-07
| 10473.4 | 0.0108 | 0.011231 | 0.85083 | 0.00085083 | 0.00044117 | 1.5e-07 | 0.00064325 | 0.00025101 | 3.5978e-07
| 10485 | 0.0124 | 0.012895 | 0.97688 | 0.00097688 | 0.00056722 | 1.9285e-07 | 0.00082704 | 0.00024518 | 5.3537e-07
| 10496.5 | 0.0089 | 0.0092551 | 0.70114 | 0.00070114 | 0.00029149 | 9.9106e-08 | 0.00042501 | 0.00023953 | 2.1309e-07
| 10508.1 | 0.0067 | 0.0069673 | 0.52783 | 0.00052783 | 0.00011817 | 4.0178e-08 | 0.0001723 | 0.00023394 | 8.6368e-08
| 10519.7 | 0.0114 | 0.011855 | 0.8981 | 0.0008981 | 0.00048844 | 1.6607e-07 | 0.00071217 | 0.00022848 | 4.4839e-07
| 10531.3 | 0.0065 | 0.0067593 | 0.51207 | 0.00051207 | 0.00010241 | 3.4821e-08 | 0.00014933 | 0.00022313 | 8.3487e-08
| 10542.8 | 0.0124 | 0.012895 | 0.97688 | 0.00097688 | 0.00056722 | 1.9285e-07 | 0.00082704 | 0.00021794 | 5.7598e-07
| 10554.4 | 0.0119 | 0.012375 | 0.93749 | 0.00093749 | 0.00052783 | 1.7946e-07 | 0.00076961 | 0.00021282 | 5.2514e-07
| 10566 | 0.0098 | 0.010191 | 0.77205 | 0.00077205 | 0.00036239 | 1.2321e-07 | 0.00052839 | 0.00020781 | 3.1836e-07
| 10577.5 | 0.0099 | 0.010295 | 0.77992 | 0.00077992 | 0.00037027 | 1.2589e-07 | 0.00053987 | 0.00020296 | 3.3289e-07
| 10589.1 | 0.0215 | 0.022358 | 1.6938 | 0.0016938 | 0.0012841 | 4.366e-07 | 0.0018723 | 0.00019816 | 2.2369e-06
| 10600.7 | 0.0104 | 0.010815 | 0.81932 | 0.00081932 | 0.00040966 | 1.3928e-07 | 0.00059731 | 0.00019347 | 3.9168e-07
| 10612.3 | 0.011 | 0.011439 | 0.86658 | 0.00086658 | 0.00045693 | 1.5535e-07 | 0.00066623 | 0.00018888 | 4.5928e-07
| 10623.8 | 0.0097 | 0.010087 | 0.76417 | 0.00076417 | 0.00035451 | 1.2053e-07 | 0.0005169 | 0.00018443 | 3.361e-07
| 10635.4 | 0.0098 | 0.010191 | 0.77205 | 0.00077205 | 0.00036239 | 1.2321e-07 | 0.00052839 | 0.00018004 | 3.5047e-07
| 10647 | 0.0123 | 0.012791 | 0.969 | 0.000969 | 0.00055934 | 1.9018e-07 | 0.00081556 | 0.00017575 | 6.2925e-07
| 10658.6 | 0.0123 | 0.012791 | 0.969 | 0.000969 | 0.00055934 | 1.9018e-07 | 0.00081556 | 0.00017155 | 6.3592e-07
| 10670.1 | 0.0093 | 0.0096711 | 0.73266 | 0.00073266 | 0.000323 | 1.0982e-07 | 0.00047095 | 0.00016748 | 3.1943e-07
| 10681.7 | 0.0107 | 0.011127 | 0.84295 | 0.00084295 | 0.00043329 | 1.4732e-07 | 0.00063177 | 0.00016346 | 4.617e-07
| 10693.3 | 0.0084 | 0.0087352 | 0.66175 | 0.00066175 | 0.0002521 | 8.5713e-08 | 0.00036757 | 0.00015954 | 2.5222e-07
| 10704.9 | 0.0113 | 0.011751 | 0.89022 | 0.00089022 | 0.00048056 | 1.6339e-07 | 0.00070069 | 0.0001557 | 5.3952e-07
| 10716.4 | 0.0107 | 0.011127 | 0.84295 | 0.00084295 | 0.00043329 | 1.4732e-07 | 0.00063177 | 0.00015198 | 4.7744e-07
| 10728 | 0.0066 | 0.0068633 | 0.51995 | 0.00051995 | 0.00011029 | 3.7499e-08 | 0.00016081 | 0.00014831 | 1.3812e-07
| 10739.6 | 0.0141 | 0.014663 | 1.1108 | 0.0011108 | 0.00070114 | 2.3839e-07 | 0.0010223 | 0.00014472 | 9.3332e-07
| 10751.2 | 0.0097 | 0.010087 | 0.76417 | 0.00076417 | 0.00035451 | 1.2053e-07 | 0.0005169 | 0.00014121 | 3.8808e-07
| 10762.7 | 0.006 | 0.0062394 | 0.47268 | 0.00047268 | 6.3024e-05 | 2.1428e-08 | 9.1894e-05 | 0.00013781 | 1.1214e-07
| 10774.3 | 0.0127 | 0.013207 | 1.0005 | 0.0010005 | 0.00059085 | 2.0089e-07 | 0.0008615 | 0.00013446 | 7.5004e-07
| 10785.9 | 0.0086 | 0.0089431 | 0.67751 | 0.00067751 | 0.00026785 | 9.107e-08 | 0.00039055 | 0.00013119 | 2.9847e-07
| 10797.5 | 0.0154 | 0.016014 | 1.2132 | 0.0012132 | 0.00080356 | 2.7321e-07 | 0.0011716 | 0.00012798 | 1.1777e-06
| 10809 | 0.0137 | 0.014247 | 1.0793 | 0.0010793 | 0.00066963 | 2.2768e-07 | 0.00097637 | 0.00012488 | 9.1089e-07
| 10820.6 | 0.0089 | 0.0092551 | 0.70114 | 0.00070114 | 0.00029149 | 9.9106e-08 | 0.00042501 | 0.00012183 | 3.3561e-07
| 10832.2 | 0.0113 | 0.011751 | 0.89022 | 0.00089022 | 0.00048056 | 1.6339e-07 | 0.00070069 | 0.00011884 | 5.9503e-07
| 10843.8 | 0.009 | 0.0093591 | 0.70902 | 0.00070902 | 0.00029937 | 1.0178e-07 | 0.00043649 | 0.00011592 | 3.5177e-07
| 10855.3 | 0.0063 | 0.0065514 | 0.49632 | 0.00049632 | 8.6658e-05 | 2.9464e-08 | 0.00012635 | 0.00011309 | 1.4686e-07
| 10866.9 | 0.0189 | 0.019654 | 1.4889 | 0.0014889 | 0.0010793 | 3.6696e-07 | 0.0015737 | 0.0001103 | 1.9007e-06
| 10878.5 | 0.0067 | 0.0069673 | 0.52783 | 0.00052783 | 0.00011817 | 4.0178e-08 | 0.0001723 | 0.00010758 | 1.7661e-07
| 10890 | 0.0115 | 0.011959 | 0.90597 | 0.00090597 | 0.00049632 | 1.6875e-07 | 0.00072366 | 0.00010494 | 6.4165e-07
| 10901.6 | 0.0148 | 0.015391 | 1.1659 | 0.0011659 | 0.00075629 | 2.5714e-07 | 0.0011027 | 0.00010234 | 1.1313e-06
| 10913.2 | 0.0092 | 0.0095671 | 0.72478 | 0.00072478 | 0.00031512 | 1.0714e-07 | 0.00045947 | 9.9801e-05 | 3.906e-07
| 10924.8 | 0.0077 | 0.0080072 | 0.60661 | 0.00060661 | 0.00019695 | 6.6963e-08 | 0.00028717 | 9.7321e-05 | 2.5937e-07
| 10936.3 | 0.0086 | 0.0089431 | 0.67751 | 0.00067751 | 0.00026785 | 9.107e-08 | 0.00039055 | 9.4919e-05 | 3.3941e-07
| 10947.9 | 0.01 | 0.010399 | 0.7878 | 0.0007878 | 0.00037815 | 1.2857e-07 | 0.00055136 | 9.2552e-05 | 4.8337e-07
| 10959.5 | 0.0103 | 0.010711 | 0.81144 | 0.00081144 | 0.00040178 | 1.3661e-07 | 0.00058582 | 9.0241e-05 | 5.2012e-07
| 10971.1 | 0.0127 | 0.013207 | 1.0005 | 0.0010005 | 0.00059085 | 2.0089e-07 | 0.0008615 | 8.7984e-05 | 8.327e-07
| 10982.6 | 0.0142 | 0.014767 | 1.1187 | 0.0011187 | 0.00070902 | 2.4107e-07 | 0.0010338 | 8.5798e-05 | 1.0668e-06
| 10994.2 | 0.008 | 0.0083192 | 0.63024 | 0.00063024 | 0.00022058 | 7.4999e-08 | 0.00032163 | 8.3646e-05 | 2.9877e-07
| 11005.8 | 0.0083 | 0.0086312 | 0.65388 | 0.00065388 | 0.00024422 | 8.3034e-08 | 0.00035609 | 8.1543e-05 | 3.2757e-07
| 11017.4 | 0.008 | 0.0083192 | 0.63024 | 0.00063024 | 0.00022058 | 7.4999e-08 | 0.00032163 | 7.9491e-05 | 3.0333e-07
| 11028.9 | 0.0073 | 0.0075913 | 0.5751 | 0.0005751 | 0.00016544 | 5.6249e-08 | 0.00024122 | 7.7504e-05 | 2.476e-07
| 11040.5 | 0.0084 | 0.0087352 | 0.66175 | 0.00066175 | 0.0002521 | 8.5713e-08 | 0.00036757 | 7.5547e-05 | 3.4364e-07
| 11052.1 | 0.0075 | 0.0077992 | 0.59085 | 0.00059085 | 0.00018119 | 6.1606e-08 | 0.00026419 | 7.3637e-05 | 2.6751e-07
| 11063.7 | 0.0148 | 0.015391 | 1.1659 | 0.0011659 | 0.00075629 | 2.5714e-07 | 0.0011027 | 7.1771e-05 | 1.1972e-06
| 11075.2 | 0.0084 | 0.0087352 | 0.66175 | 0.00066175 | 0.0002521 | 8.5713e-08 | 0.00036757 | 6.9966e-05 | 3.5021e-07
| 11086.8 | 0.0067 | 0.0069673 | 0.52783 | 0.00052783 | 0.00011817 | 4.0178e-08 | 0.0001723 | 6.8189e-05 | 2.1127e-07
| 11098.4 | 0.006 | 0.0062394 | 0.47268 | 0.00047268 | 6.3024e-05 | 2.1428e-08 | 9.1894e-05 | 6.6454e-05 | 1.6502e-07
| 11110 | 0.0102 | 0.010607 | 0.80356 | 0.00080356 | 0.0003939 | 1.3393e-07 | 0.00057433 | 6.4761e-05 | 5.4582e-07
| 11121.5 | 0.0073 | 0.0075913 | 0.5751 | 0.0005751 | 0.00016544 | 5.6249e-08 | 0.00024122 | 6.3122e-05 | 2.6212e-07
| 11133.1 | 0.0132 | 0.013727 | 1.0399 | 0.0010399 | 0.00063024 | 2.1428e-07 | 0.00091894 | 6.1509e-05 | 9.5725e-07
| 11144.7 | 0.0073 | 0.0075913 | 0.5751 | 0.0005751 | 0.00016544 | 5.6249e-08 | 0.00024122 | 5.9934e-05 | 2.6539e-07
| 11156.3 | 0.0085 | 0.0088392 | 0.66963 | 0.00066963 | 0.00025997 | 8.8391e-08 | 0.00037906 | 5.8398e-05 | 3.7361e-07
| 11167.8 | 0.0094 | 0.0097751 | 0.74053 | 0.00074053 | 0.00033088 | 1.125e-07 | 0.00048244 | 5.6912e-05 | 4.6734e-07
| 11179.4 | 0.0102 | 0.010607 | 0.80356 | 0.00080356 | 0.0003939 | 1.3393e-07 | 0.00057433 | 5.5449e-05 | 5.5967e-07
| 11191 | 0.0073 | 0.0075913 | 0.5751 | 0.0005751 | 0.00016544 | 5.6249e-08 | 0.00024122 | 5.4021e-05 | 2.7152e-07
| 11202.5 | 0.0114 | 0.011855 | 0.8981 | 0.0008981 | 0.00048844 | 1.6607e-07 | 0.00071217 | 5.264e-05 | 7.1479e-07
| 11214.1 | 0.0085 | 0.0088392 | 0.66963 | 0.00066963 | 0.00025997 | 8.8391e-08 | 0.00037906 | 5.1281e-05 | 3.8236e-07
| 11225.7 | 0.0122 | 0.012687 | 0.96112 | 0.00096112 | 0.00055146 | 1.875e-07 | 0.00080407 | 4.9955e-05 | 8.3022e-07
| 11237.3 | 0.0092 | 0.0095671 | 0.72478 | 0.00072478 | 0.00031512 | 1.0714e-07 | 0.00045947 | 4.8661e-05 | 4.5714e-07
| 11248.8 | 0.0071 | 0.0073833 | 0.55934 | 0.00055934 | 0.00014968 | 5.0892e-08 | 0.00021825 | 4.741e-05 | 2.6207e-07
| 11260.4 | 0.0115 | 0.011959 | 0.90597 | 0.00090597 | 0.00049632 | 1.6875e-07 | 0.00072366 | 4.6179e-05 | 7.3925e-07
| 11272 | 0.0094 | 0.0097751 | 0.74053 | 0.00074053 | 0.00033088 | 1.125e-07 | 0.00048244 | 4.4978e-05 | 4.838e-07
| 11283.6 | 0.0115 | 0.011959 | 0.90597 | 0.00090597 | 0.00049632 | 1.6875e-07 | 0.00072366 | 4.3807e-05 | 7.4333e-07
| 11295.1 | 0.0117 | 0.012167 | 0.92173 | 0.00092173 | 0.00051207 | 1.741e-07 | 0.00074663 | 4.2674e-05 | 7.7274e-07
| 11306.7 | 0.0095 | 0.0098791 | 0.74841 | 0.00074841 | 0.00033876 | 1.1518e-07 | 0.00049393 | 4.1559e-05 | 4.9964e-07
| 11318.3 | 0.0172 | 0.017886 | 1.355 | 0.001355 | 0.00094536 | 3.2142e-07 | 0.0013784 | 4.0473e-05 | 1.728e-06
| 11329.9 | 0.0109 | 0.011335 | 0.85871 | 0.00085871 | 0.00044905 | 1.5268e-07 | 0.00065474 | 3.9413e-05 | 6.7124e-07
| 11341.4 | 0.0083 | 0.0086312 | 0.65388 | 0.00065388 | 0.00024422 | 8.3034e-08 | 0.00035609 | 3.8388e-05 | 3.7883e-07
| 11353 | 0.0085 | 0.0088392 | 0.66963 | 0.00066963 | 0.00025997 | 8.8391e-08 | 0.00037906 | 3.738e-05 | 3.9974e-07
| 11364.6 | 0.0073 | 0.0075913 | 0.5751 | 0.0005751 | 0.00016544 | 5.6249e-08 | 0.00024122 | 3.6397e-05 | 2.902e-07
| 11376.2 | 0.0077 | 0.0080072 | 0.60661 | 0.00060661 | 0.00019695 | 6.6963e-08 | 0.00028717 | 3.5439e-05 | 3.2623e-07
| 11387.7 | 0.0099 | 0.010295 | 0.77992 | 0.00077992 | 0.00037027 | 1.2589e-07 | 0.00053987 | 3.4512e-05 | 5.5564e-07
| 11399.3 | 0.0101 | 0.010503 | 0.79568 | 0.00079568 | 0.00038602 | 1.3125e-07 | 0.00056285 | 3.3601e-05 | 5.8077e-07
| 11410.9 | 0.0065 | 0.0067593 | 0.51207 | 0.00051207 | 0.00010241 | 3.4821e-08 | 0.00014933 | 3.2713e-05 | 2.2979e-07
| 11422.5 | 0.008 | 0.0083192 | 0.63024 | 0.00063024 | 0.00022058 | 7.4999e-08 | 0.00032163 | 3.1847e-05 | 3.5808e-07
| 11434 | 0.0082 | 0.0085272 | 0.646 | 0.000646 | 0.00023634 | 8.0356e-08 | 0.0003446 | 3.101e-05 | 3.7821e-07
| 11445.6 | 0.0076 | 0.0079032 | 0.59873 | 0.00059873 | 0.00018907 | 6.4285e-08 | 0.00027568 | 3.0187e-05 | 3.2324e-07
| 11457.2 | 0.0107 | 0.011127 | 0.84295 | 0.00084295 | 0.00043329 | 1.4732e-07 | 0.00063177 | 2.9384e-05 | 6.6189e-07
| 11468.8 | 0.0058 | 0.0060314 | 0.45693 | 0.00045693 | 4.7268e-05 | 1.6071e-08 | 6.892e-05 | 2.8602e-05 | 1.8346e-07
| 11480.3 | 0.0088 | 0.0091511 | 0.69327 | 0.00069327 | 0.00028361 | 9.6427e-08 | 0.00041352 | 2.7847e-05 | 4.4278e-07
| 11491.9 | 0.0084 | 0.0087352 | 0.66175 | 0.00066175 | 0.0002521 | 8.5713e-08 | 0.00036757 | 2.7104e-05 | 4.0278e-07
| 11503.5 | 0.0064 | 0.0066554 | 0.50419 | 0.00050419 | 9.4536e-05 | 3.2142e-08 | 0.00013784 | 2.638e-05 | 2.2831e-07
| 11515 | 0.0073 | 0.0075913 | 0.5751 | 0.0005751 | 0.00016544 | 5.6249e-08 | 0.00024122 | 2.568e-05 | 3.0186e-07
| 11526.6 | 0.0082 | 0.0085272 | 0.646 | 0.000646 | 0.00023634 | 8.0356e-08 | 0.0003446 | 2.4992e-05 | 3.8565e-07
| 11538.2 | 0.008 | 0.0083192 | 0.63024 | 0.00063024 | 0.00022058 | 7.4999e-08 | 0.00032163 | 2.4322e-05 | 3.6714e-07
| 11549.8 | 0.0081 | 0.0084232 | 0.63812 | 0.00063812 | 0.00022846 | 7.7677e-08 | 0.00033311 | 2.3669e-05 | 3.7755e-07
| 11561.3 | 0.0073 | 0.0075913 | 0.5751 | 0.0005751 | 0.00016544 | 5.6249e-08 | 0.00024122 | 2.3038e-05 | 3.0477e-07
| 11572.9 | 0.0052 | 0.0054075 | 0.40966 | 0.00040966 | 0 | 0 | 0 | 2.2418e-05 | 1.4995e-07
| 11584.5 | 0.0079 | 0.0082152 | 0.62236 | 0.00062236 | 0.00021271 | 7.232e-08 | 0.00031014 | 2.1813e-05 | 3.6066e-07
| 11596.1 | 0.0069 | 0.0071753 | 0.54358 | 0.00054358 | 0.00013393 | 4.5535e-08 | 0.00019527 | 2.1225e-05 | 2.7286e-07
| 11607.6 | 0.0065 | 0.0067593 | 0.51207 | 0.00051207 | 0.00010241 | 3.4821e-08 | 0.00014933 | 2.0656e-05 | 2.4149e-07
| 11619.2 | 0.01 | 0.010399 | 0.7878 | 0.0007878 | 0.00037815 | 1.2857e-07 | 0.00055136 | 2.0097e-05 | 5.8937e-07
| 11630.8 | 0.0102 | 0.010607 | 0.80356 | 0.00080356 | 0.0003939 | 1.3393e-07 | 0.00057433 | 1.9553e-05 | 6.1467e-07
| 11642.4 | 0.0109 | 0.011335 | 0.85871 | 0.00085871 | 0.00044905 | 1.5268e-07 | 0.00065474 | 1.9023e-05 | 7.0507e-07
| 11653.9 | 0.0057 | 0.0059274 | 0.44905 | 0.00044905 | 3.939e-05 | 1.3393e-08 | 5.7433e-05 | 1.851e-05 | 1.8536e-07
| 11665.5 | 0.0093 | 0.0096711 | 0.73266 | 0.00073266 | 0.000323 | 1.0982e-07 | 0.00047095 | 1.8007e-05 | 5.1072e-07
| 11677.1 | 0.0075 | 0.0077992 | 0.59085 | 0.00059085 | 0.00018119 | 6.1606e-08 | 0.00026419 | 1.7517e-05 | 3.2871e-07
| 11688.7 | 0.0054 | 0.0056155 | 0.42541 | 0.00042541 | 1.5756e-05 | 5.3571e-09 | 2.2973e-05 | 1.704e-05 | 1.6677e-07
| 11700.2 | 0.0063 | 0.0065514 | 0.49632 | 0.00049632 | 8.6658e-05 | 2.9464e-08 | 0.00012635 | 1.6579e-05 | 2.3015e-07
| 11711.8 | 0.0074 | 0.0076953 | 0.58297 | 0.00058297 | 0.00017332 | 5.8928e-08 | 0.00025271 | 1.6126e-05 | 3.2132e-07
| 11723.4 | 0.0104 | 0.010815 | 0.81932 | 0.00081932 | 0.00040966 | 1.3928e-07 | 0.00059731 | 1.5685e-05 | 6.4582e-07
| 11735 | 0.0055 | 0.0057195 | 0.43329 | 0.00043329 | 2.3634e-05 | 8.0356e-09 | 3.446e-05 | 1.5255e-05 | 1.7475e-07
| 11746.5 | 0.0063 | 0.0065514 | 0.49632 | 0.00049632 | 8.6658e-05 | 2.9464e-08 | 0.00012635 | 1.484e-05 | 2.3182e-07
| 11758.1 | 0.0065 | 0.0067593 | 0.51207 | 0.00051207 | 0.00010241 | 3.4821e-08 | 0.00014933 | 1.4433e-05 | 2.4764e-07
| 11769.7 | 0.008 | 0.0083192 | 0.63024 | 0.00063024 | 0.00022058 | 7.4999e-08 | 0.00032163 | 1.4036e-05 | 3.7971e-07
| 11781.3 | 0.0155 | 0.016118 | 1.2211 | 0.0012211 | 0.00081144 | 2.7589e-07 | 0.0011831 | 1.365e-05 | 1.4579e-06
| 11792.8 | 0.0071 | 0.0073833 | 0.55934 | 0.00055934 | 0.00014968 | 5.0892e-08 | 0.00021825 | 1.3277e-05 | 2.9818e-07
| 11804.4 | 0.007 | 0.0072793 | 0.55146 | 0.00055146 | 0.0001418 | 4.8214e-08 | 0.00020676 | 1.2911e-05 | 2.9004e-07
| 11816 | 0.0095 | 0.0098791 | 0.74841 | 0.00074841 | 0.00033876 | 1.1518e-07 | 0.00049393 | 1.2555e-05 | 5.4149e-07
| 11827.5 | 0.0057 | 0.0059274 | 0.44905 | 0.00044905 | 3.939e-05 | 1.3393e-08 | 5.7433e-05 | 1.2211e-05 | 1.9083e-07
| 11839.1 | 0.0087 | 0.0090471 | 0.68539 | 0.00068539 | 0.00027573 | 9.3749e-08 | 0.00040203 | 1.1873e-05 | 4.5362e-07
| 11850.7 | 0.013 | 0.013519 | 1.0241 | 0.0010241 | 0.00061449 | 2.0893e-07 | 0.00089596 | 1.1544e-05 | 1.0254e-06
| 11862.3 | 0.0063 | 0.0065514 | 0.49632 | 0.00049632 | 8.6658e-05 | 2.9464e-08 | 0.00012635 | 1.1224e-05 | 2.3531e-07
| 11873.8 | 0.0076 | 0.0079032 | 0.59873 | 0.00059873 | 0.00018907 | 6.4285e-08 | 0.00027568 | 1.0915e-05 | 3.4553e-07
| 11885.4 | 0.0049 | 0.0050955 | 0.38602 | 0.00038602 | -2.3634e-05 | -8.0356e-09 | -3.446e-05 | 1.0611e-05 | 1.4093e-07
| 11897 | 0.006 | 0.0062394 | 0.47268 | 0.00047268 | 6.3024e-05 | 2.1428e-08 | 9.1894e-05 | 1.0316e-05 | 2.1378e-07
| 11908.6 | 0.0086 | 0.0089431 | 0.67751 | 0.00067751 | 0.00026785 | 9.107e-08 | 0.00039055 | 1.0029e-05 | 4.4553e-07
| 11920.1 | 0.0075 | 0.0077992 | 0.59085 | 0.00059085 | 0.00018119 | 6.1606e-08 | 0.00026419 | 9.7515e-06 | 3.3768e-07
| 11931.7 | 0.0077 | 0.0080072 | 0.60661 | 0.00060661 | 0.00019695 | 6.6963e-08 | 0.00028717 | 9.4792e-06 | 3.5656e-07
| 11943.3 | 0.0073 | 0.0075913 | 0.5751 | 0.0005751 | 0.00016544 | 5.6249e-08 | 0.00024122 | 9.2142e-06 | 3.2022e-07
| 11954.9 | 0.0064 | 0.0066554 | 0.50419 | 0.00050419 | 9.4536e-05 | 3.2142e-08 | 0.00013784 | 8.9564e-06 | 2.4526e-07
| 11966.4 | 0.0053 | 0.0055115 | 0.41754 | 0.00041754 | 7.878e-06 | 2.6785e-09 | 1.1487e-05 | 8.7076e-06 | 1.6714e-07
| 11978 | 0.0089 | 0.0092551 | 0.70114 | 0.00070114 | 0.00029149 | 9.9106e-08 | 0.00042501 | 8.4635e-06 | 4.7981e-07
| 11989.6 | 0.0091 | 0.0094631 | 0.7169 | 0.0007169 | 0.00030724 | 1.0446e-07 | 0.00044798 | 8.2259e-06 | 5.0222e-07
| 12001.2 | 0.0053 | 0.0055115 | 0.41754 | 0.00041754 | 7.878e-06 | 2.6785e-09 | 1.1487e-05 | 7.9947e-06 | 1.6772e-07
| 12012.7 | 0.0051 | 0.0053035 | 0.40178 | 0.00040178 | -7.878e-06 | -2.6785e-09 | -1.1487e-05 | 7.7717e-06 | 1.5524e-07
| 12024.3 | 0.0096 | 0.009983 | 0.75629 | 0.00075629 | 0.00034663 | 1.1786e-07 | 0.00050541 | 7.5528e-06 | 5.6061e-07
| 12035.9 | 0.0048 | 0.0049915 | 0.37815 | 0.00037815 | -3.1512e-05 | -1.0714e-08 | -4.5947e-05 | 7.3398e-06 | 1.375e-07
| 12047.5 | 0.0057 | 0.0059274 | 0.44905 | 0.00044905 | 3.939e-05 | 1.3393e-08 | 5.7433e-05 | 7.1327e-06 | 1.9529e-07
| 12059 | 0.0106 | 0.011023 | 0.83507 | 0.00083507 | 0.00042541 | 1.4464e-07 | 0.00062028 | 6.9329e-06 | 6.8581e-07
| 12070.6 | 0.0057 | 0.0059274 | 0.44905 | 0.00044905 | 3.939e-05 | 1.3393e-08 | 5.7433e-05 | 6.7368e-06 | 1.9564e-07
| 12082.2 | 0.0056 | 0.0058234 | 0.44117 | 0.00044117 | 3.1512e-05 | 1.0714e-08 | 4.5947e-05 | 6.546e-06 | 1.889e-07
| 12093.8 | 0.0083 | 0.0086312 | 0.65388 | 0.00065388 | 0.00024422 | 8.3034e-08 | 0.00035609 | 6.3605e-06 | 4.1928e-07
| 12105.3 | 0.0092 | 0.0095671 | 0.72478 | 0.00072478 | 0.00031512 | 1.0714e-07 | 0.00045947 | 6.1816e-06 | 5.1638e-07
| 12116.9 | 0.0059 | 0.0061354 | 0.4648 | 0.0004648 | 5.5146e-05 | 1.875e-08 | 8.0407e-05 | 6.006e-06 | 2.105e-07
| 12128.5 | 0.0093 | 0.0096711 | 0.73266 | 0.00073266 | 0.000323 | 1.0982e-07 | 0.00047095 | 5.8353e-06 | 5.2827e-07
| 12140 | 0.0074 | 0.0076953 | 0.58297 | 0.00058297 | 0.00017332 | 5.8928e-08 | 0.00025271 | 5.6706e-06 | 3.3328e-07
| 12151.6 | 0.0067 | 0.0069673 | 0.52783 | 0.00052783 | 0.00011817 | 4.0178e-08 | 0.0001723 | 5.509e-06 | 2.7282e-07
| 12163.2 | 0.0053 | 0.0055115 | 0.41754 | 0.00041754 | 7.878e-06 | 2.6785e-09 | 1.1487e-05 | 5.3519e-06 | 1.699e-07
| 12174.8 | 0.0075 | 0.0077992 | 0.59085 | 0.00059085 | 0.00018119 | 6.1606e-08 | 0.00026419 | 5.1991e-06 | 3.4299e-07
| 12186.3 | 0.0055 | 0.0057195 | 0.43329 | 0.00043329 | 2.3634e-05 | 8.0356e-09 | 3.446e-05 | 5.0518e-06 | 1.8339e-07
| 12197.9 | 0.0051 | 0.0053035 | 0.40178 | 0.00040178 | -7.878e-06 | -2.6785e-09 | -1.1487e-05 | 4.9073e-06 | 1.5751e-07
| 12209.5 | 0.0093 | 0.0096711 | 0.73266 | 0.00073266 | 0.000323 | 1.0982e-07 | 0.00047095 | 4.7668e-06 | 5.2982e-07
| 12221.1 | 0.0094 | 0.0097751 | 0.74053 | 0.00074053 | 0.00033088 | 1.125e-07 | 0.00048244 | 4.6302e-06 | 5.4156e-07
| 12232.6 | 0.0055 | 0.0057195 | 0.43329 | 0.00043329 | 2.3634e-05 | 8.0356e-09 | 3.446e-05 | 4.4985e-06 | 1.8386e-07
| 12244.2 | 0.0079 | 0.0082152 | 0.62236 | 0.00062236 | 0.00021271 | 7.232e-08 | 0.00031014 | 4.3693e-06 | 3.8192e-07
| 12255.8 | 0.0089 | 0.0092551 | 0.70114 | 0.00070114 | 0.00029149 | 9.9106e-08 | 0.00042501 | 4.2437e-06 | 4.8567e-07
| 12267.4 | 0.0084 | 0.0087352 | 0.66175 | 0.00066175 | 0.0002521 | 8.5713e-08 | 0.00036757 | 4.1215e-06 | 4.3248e-07
| 12278.9 | 0.0073 | 0.0075913 | 0.5751 | 0.0005751 | 0.00016544 | 5.6249e-08 | 0.00024122 | 4.0038e-06 | 3.2615e-07
| 12290.5 | 0.0104 | 0.010815 | 0.81932 | 0.00081932 | 0.00040966 | 1.3928e-07 | 0.00059731 | 3.8884e-06 | 6.6492e-07
| 12302.1 | 0.0081 | 0.0084232 | 0.63812 | 0.00063812 | 0.00022846 | 7.7677e-08 | 0.00033311 | 3.7762e-06 | 4.0239e-07
| 12313.7 | 0.0068 | 0.0070713 | 0.53571 | 0.00053571 | 0.00012605 | 4.2856e-08 | 0.00018379 | 3.6671e-06 | 2.8307e-07
| 12325.2 | 0.0051 | 0.0053035 | 0.40178 | 0.00040178 | -7.878e-06 | -2.6785e-09 | -1.1487e-05 | 3.5619e-06 | 1.5858e-07
| 12336.8 | 0.0061 | 0.0063434 | 0.48056 | 0.00048056 | 7.0902e-05 | 2.4107e-08 | 0.00010338 | 3.4588e-06 | 2.2763e-07
| 12348.4 | 0.0054 | 0.0056155 | 0.42541 | 0.00042541 | 1.5756e-05 | 5.3571e-09 | 2.2973e-05 | 3.3586e-06 | 1.7813e-07
| 12360 | 0.0061 | 0.0063434 | 0.48056 | 0.00048056 | 7.0902e-05 | 2.4107e-08 | 0.00010338 | 3.2612e-06 | 2.2781e-07
| 12371.5 | 0.0066 | 0.0068633 | 0.51995 | 0.00051995 | 0.00011029 | 3.7499e-08 | 0.00016081 | 3.1673e-06 | 2.6706e-07
| 12383.1 | 0.0093 | 0.0096711 | 0.73266 | 0.00073266 | 0.000323 | 1.0982e-07 | 0.00047095 | 3.0753e-06 | 5.3229e-07
| 12394.7 | 0.007 | 0.0072793 | 0.55146 | 0.00055146 | 0.0001418 | 4.8214e-08 | 0.00020676 | 2.9859e-06 | 3.0083e-07
| 12406.3 | 0.0069 | 0.0071753 | 0.54358 | 0.00054358 | 0.00013393 | 4.5535e-08 | 0.00019527 | 2.899e-06 | 2.9234e-07
| 12417.8 | 0.0069 | 0.0071753 | 0.54358 | 0.00054358 | 0.00013393 | 4.5535e-08 | 0.00019527 | 2.8152e-06 | 2.9243e-07
| 12429.4 | 0.0062 | 0.0064474 | 0.48844 | 0.00048844 | 7.878e-05 | 2.6785e-08 | 0.00011487 | 2.7331e-06 | 2.3591e-07
| 12441 | 0.0048 | 0.0049915 | 0.37815 | 0.00037815 | -3.1512e-05 | -1.0714e-08 | -4.5947e-05 | 2.6533e-06 | 1.4099e-07
| 12452.5 | 0.0059 | 0.0061354 | 0.4648 | 0.0004648 | 5.5146e-05 | 1.875e-08 | 8.0407e-05 | 2.5764e-06 | 2.1365e-07
| 12464.1 | 0.0044 | 0.0045756 | 0.34663 | 0.00034663 | -6.3024e-05 | -2.1428e-08 | -9.1894e-05 | 2.5011e-06 | 1.1843e-07
| 12475.7 | 0.006 | 0.0062394 | 0.47268 | 0.00047268 | 6.3024e-05 | 2.1428e-08 | 9.1894e-05 | 2.4279e-06 | 2.2114e-07
| 12487.3 | 0.0076 | 0.0079032 | 0.59873 | 0.00059873 | 0.00018907 | 6.4285e-08 | 0.00027568 | 2.3567e-06 | 3.5566e-07
| 12498.8 | 0.0065 | 0.0067593 | 0.51207 | 0.00051207 | 0.00010241 | 3.4821e-08 | 0.00014933 | 2.2882e-06 | 2.5988e-07
| 12510.4 | 0.0067 | 0.0069673 | 0.52783 | 0.00052783 | 0.00011817 | 4.0178e-08 | 0.0001723 | 2.2211e-06 | 2.7626e-07
| 12522 | 0.0064 | 0.0066554 | 0.50419 | 0.00050419 | 9.4536e-05 | 3.2142e-08 | 0.00013784 | 2.1558e-06 | 2.5204e-07
| 12533.6 | 0.0066 | 0.0068633 | 0.51995 | 0.00051995 | 0.00011029 | 3.7499e-08 | 0.00016081 | 2.0924e-06 | 2.6818e-07
| 12545.1 | 0.0059 | 0.0061354 | 0.4648 | 0.0004648 | 5.5146e-05 | 1.875e-08 | 8.0407e-05 | 2.0313e-06 | 2.1416e-07
| 12556.7 | 0.0057 | 0.0059274 | 0.44905 | 0.00044905 | 3.939e-05 | 1.3393e-08 | 5.7433e-05 | 1.9715e-06 | 1.9988e-07
| 12568.3 | 0.0062 | 0.0064474 | 0.48844 | 0.00048844 | 7.878e-05 | 2.6785e-08 | 0.00011487 | 1.9134e-06 | 2.3671e-07
| 12579.9 | 0.0058 | 0.0060314 | 0.45693 | 0.00045693 | 4.7268e-05 | 1.6071e-08 | 6.892e-05 | 1.8569e-06 | 2.0709e-07
| 12591.4 | 0.0085 | 0.0088392 | 0.66963 | 0.00066963 | 0.00025997 | 8.8391e-08 | 0.00037906 | 1.8025e-06 | 4.46e-07
| 12603 | 0.0053 | 0.0055115 | 0.41754 | 0.00041754 | 7.878e-06 | 2.6785e-09 | 1.1487e-05 | 1.7492e-06 | 1.7288e-07
| 12614.6 | 0.0061 | 0.0063434 | 0.48056 | 0.00048056 | 7.0902e-05 | 2.4107e-08 | 0.00010338 | 1.6975e-06 | 2.2931e-07
| 12626.2 | 0.0061 | 0.0063434 | 0.48056 | 0.00048056 | 7.0902e-05 | 2.4107e-08 | 0.00010338 | 1.6472e-06 | 2.2936e-07
| 12637.7 | 0.006 | 0.0062394 | 0.47268 | 0.00047268 | 6.3024e-05 | 2.1428e-08 | 9.1894e-05 | 1.5988e-06 | 2.2192e-07
| 12649.3 | 0.0069 | 0.0071753 | 0.54358 | 0.00054358 | 0.00013393 | 4.5535e-08 | 0.00019527 | 1.5513e-06 | 2.938e-07
| 12660.9 | 0.0073 | 0.0075913 | 0.5751 | 0.0005751 | 0.00016544 | 5.6249e-08 | 0.00024122 | 1.5053e-06 | 3.2901e-07
| 12672.5 | 0.005 | 0.0051995 | 0.3939 | 0.0003939 | -1.5756e-05 | -5.3571e-09 | -2.2973e-05 | 1.4605e-06 | 1.5401e-07
| 12684 | 0.007 | 0.0072793 | 0.55146 | 0.00055146 | 0.0001418 | 4.8214e-08 | 0.00020676 | 1.4175e-06 | 3.0255e-07
| 12695.6 | 0.0069 | 0.0071753 | 0.54358 | 0.00054358 | 0.00013393 | 4.5535e-08 | 0.00019527 | 1.3753e-06 | 2.9399e-07
| 12707.2 | 0.01 | 0.010399 | 0.7878 | 0.0007878 | 0.00037815 | 1.2857e-07 | 0.00055136 | 1.3343e-06 | 6.1853e-07
| 12718.8 | 0.0049 | 0.0050955 | 0.38602 | 0.00038602 | -2.3634e-05 | -8.0356e-09 | -3.446e-05 | 1.2945e-06 | 1.4802e-07
| 12730.3 | 0.0087 | 0.0090471 | 0.68539 | 0.00068539 | 0.00027573 | 9.3749e-08 | 0.00040203 | 1.2562e-06 | 4.6804e-07
| 12741.9 | 0.0061 | 0.0063434 | 0.48056 | 0.00048056 | 7.0902e-05 | 2.4107e-08 | 0.00010338 | 1.2187e-06 | 2.2977e-07
| 12753.5 | 0.005 | 0.0051995 | 0.3939 | 0.0003939 | -1.5756e-05 | -5.3571e-09 | -2.2973e-05 | 1.1822e-06 | 1.5423e-07
| 12765 | 0.0065 | 0.0067593 | 0.51207 | 0.00051207 | 0.00010241 | 3.4821e-08 | 0.00014933 | 1.1472e-06 | 2.6104e-07
| 12776.6 | 0.0089 | 0.0092551 | 0.70114 | 0.00070114 | 0.00029149 | 9.9106e-08 | 0.00042501 | 1.1128e-06 | 4.9004e-07
| 12788.2 | 0.0063 | 0.0065514 | 0.49632 | 0.00049632 | 8.6658e-05 | 2.9464e-08 | 0.00012635 | 1.0795e-06 | 2.4526e-07
| 12799.8 | 0.0077 | 0.0080072 | 0.60661 | 0.00060661 | 0.00019695 | 6.6963e-08 | 0.00028717 | 1.0471e-06 | 3.667e-07
| 12811.3 | 0.0066 | 0.0068633 | 0.51995 | 0.00051995 | 0.00011029 | 3.7499e-08 | 0.00016081 | 1.0159e-06 | 2.6929e-07
| 12822.9 | 0.0047 | 0.0048875 | 0.37027 | 0.00037027 | -3.939e-05 | -1.3393e-08 | -5.7433e-05 | 9.8538e-07 | 1.3637e-07
| 12834.5 | 0.0053 | 0.0055115 | 0.41754 | 0.00041754 | 7.878e-06 | 2.6785e-09 | 1.1487e-05 | 9.5575e-07 | 1.7354e-07
| 12846.1 | 0.0058 | 0.0060314 | 0.45693 | 0.00045693 | 4.7268e-05 | 1.6071e-08 | 6.892e-05 | 9.2699e-07 | 2.0793e-07
| 12857.6 | 0.0067 | 0.0069673 | 0.52783 | 0.00052783 | 0.00011817 | 4.0178e-08 | 0.0001723 | 8.993e-07 | 2.7765e-07
| 12869.2 | 0.0054 | 0.0056155 | 0.42541 | 0.00042541 | 1.5756e-05 | 5.3571e-09 | 2.2973e-05 | 8.7219e-07 | 1.8024e-07
| 12880.8 | 0.005 | 0.0051995 | 0.3939 | 0.0003939 | -1.5756e-05 | -5.3571e-09 | -2.2973e-05 | 8.4588e-07 | 1.5449e-07
| 12892.4 | 0.0064 | 0.0066554 | 0.50419 | 0.00050419 | 9.4536e-05 | 3.2142e-08 | 0.00013784 | 8.2034e-07 | 2.5338e-07
| 12903.9 | 0.0052 | 0.0054075 | 0.40966 | 0.00040966 | 0 | 0 | 0 | 7.9576e-07 | 1.6717e-07
| 12915.5 | 0.0066 | 0.0068633 | 0.51995 | 0.00051995 | 0.00011029 | 3.7499e-08 | 0.00016081 | 7.717e-07 | 2.6955e-07
| 12927.1 | 0.0067 | 0.0069673 | 0.52783 | 0.00052783 | 0.00011817 | 4.0178e-08 | 0.0001723 | 7.4834e-07 | 2.7781e-07
| 12938.7 | 0.0045 | 0.0046795 | 0.35451 | 0.00035451 | -5.5146e-05 | -1.875e-08 | -8.0407e-05 | 7.2567e-07 | 1.2516e-07
| 12950.2 | 0.0075 | 0.0077992 | 0.59085 | 0.00059085 | 0.00018119 | 6.1606e-08 | 0.00026419 | 7.0386e-07 | 3.4828e-07
| 12961.8 | 0.0051 | 0.0053035 | 0.40178 | 0.00040178 | -7.878e-06 | -2.6785e-09 | -1.1487e-05 | 6.8251e-07 | 1.6088e-07
| 12973.4 | 0.0059 | 0.0061354 | 0.4648 | 0.0004648 | 5.5146e-05 | 1.875e-08 | 8.0407e-05 | 6.6178e-07 | 2.1543e-07
| 12985 | 0.0081 | 0.0084232 | 0.63812 | 0.00063812 | 0.00022846 | 7.7677e-08 | 0.00033311 | 6.4167e-07 | 4.0638e-07
| 12996.5 | 0.0067 | 0.0069673 | 0.52783 | 0.00052783 | 0.00011817 | 4.0178e-08 | 0.0001723 | 6.2233e-07 | 2.7795e-07
| 13008.1 | 0.0075 | 0.0077992 | 0.59085 | 0.00059085 | 0.00018119 | 6.1606e-08 | 0.00026419 | 6.0339e-07 | 3.4839e-07
| 13019.7 | 0.0065 | 0.0067593 | 0.51207 | 0.00051207 | 0.00010241 | 3.4821e-08 | 0.00014933 | 5.8501e-07 | 2.6162e-07
| 13031.3 | 0.0055 | 0.0057195 | 0.43329 | 0.00043329 | 2.3634e-05 | 8.0356e-09 | 3.446e-05 | 5.6718e-07 | 1.8725e-07
| 13042.8 | 0.0079 | 0.0082152 | 0.62236 | 0.00062236 | 0.00021271 | 7.232e-08 | 0.00031014 | 5.5002e-07 | 3.8665e-07
| 13054.4 | 0.0049 | 0.0050955 | 0.38602 | 0.00038602 | -2.3634e-05 | -8.0356e-09 | -3.446e-05 | 5.3323e-07 | 1.486e-07
| 13066 | 0.0063 | 0.0065514 | 0.49632 | 0.00049632 | 8.6658e-05 | 2.9464e-08 | 0.00012635 | 5.1694e-07 | 2.4582e-07
| 13077.5 | 0.0046 | 0.0047835 | 0.36239 | 0.00036239 | -4.7268e-05 | -1.6071e-08 | -6.892e-05 | 5.0127e-07 | 1.3096e-07
| 13089.1 | 0.006 | 0.0062394 | 0.47268 | 0.00047268 | 6.3024e-05 | 2.1428e-08 | 9.1894e-05 | 4.8593e-07 | 2.2297e-07
| 13100.7 | 0.0068 | 0.0070713 | 0.53571 | 0.00053571 | 0.00012605 | 4.2856e-08 | 0.00018379 | 4.7105e-07 | 2.8648e-07
| 13112.3 | 0.0059 | 0.0061354 | 0.4648 | 0.0004648 | 5.5146e-05 | 1.875e-08 | 8.0407e-05 | 4.5662e-07 | 2.1562e-07
| 13123.8 | 0.0051 | 0.0053035 | 0.40178 | 0.00040178 | -7.878e-06 | -2.6785e-09 | -1.1487e-05 | 4.4273e-07 | 1.6107e-07
| 13135.4 | 0.0064 | 0.0066554 | 0.50419 | 0.00050419 | 9.4536e-05 | 3.2142e-08 | 0.00013784 | 4.2915e-07 | 2.5378e-07
| 13147 | 0.0056 | 0.0058234 | 0.44117 | 0.00044117 | 3.1512e-05 | 1.0714e-08 | 4.5947e-05 | 4.1597e-07 | 1.9426e-07
| 13158.6 | 0.0058 | 0.0060314 | 0.45693 | 0.00045693 | 4.7268e-05 | 1.6071e-08 | 6.892e-05 | 4.0318e-07 | 2.0841e-07
| 13170.1 | 0.0068 | 0.0070713 | 0.53571 | 0.00053571 | 0.00012605 | 4.2856e-08 | 0.00018379 | 3.9088e-07 | 2.8656e-07
| 13181.7 | 0.0065 | 0.0067593 | 0.51207 | 0.00051207 | 0.00010241 | 3.4821e-08 | 0.00014933 | 3.7885e-07 | 2.6183e-07
| 13193.3 | 0.0058 | 0.0060314 | 0.45693 | 0.00045693 | 4.7268e-05 | 1.6071e-08 | 6.892e-05 | 3.6718e-07 | 2.0845e-07
| 13204.9 | 0.0043 | 0.0044716 | 0.33876 | 0.00033876 | -7.0902e-05 | -2.4107e-08 | -0.00010338 | 3.5586e-07 | 1.1451e-07
| 13216.4 | 0.0064 | 0.0066554 | 0.50419 | 0.00050419 | 9.4536e-05 | 3.2142e-08 | 0.00013784 | 3.4498e-07 | 2.5386e-07
| 13228 | 0.0049 | 0.0050955 | 0.38602 | 0.00038602 | -2.3634e-05 | -8.0356e-09 | -3.446e-05 | 3.3433e-07 | 1.4876e-07
| 13239.6 | 0.0059 | 0.0061354 | 0.4648 | 0.0004648 | 5.5146e-05 | 1.875e-08 | 8.0407e-05 | 3.24e-07 | 2.1574e-07
| 13251.2 | 0.0055 | 0.0057195 | 0.43329 | 0.00043329 | 2.3634e-05 | 8.0356e-09 | 3.446e-05 | 3.1398e-07 | 1.8747e-07
| 13262.7 | 0.0062 | 0.0064474 | 0.48844 | 0.00048844 | 7.878e-05 | 2.6785e-08 | 0.00011487 | 3.0435e-07 | 2.3827e-07
| 13274.3 | 0.0074 | 0.0076953 | 0.58297 | 0.00058297 | 0.00017332 | 5.8928e-08 | 0.00025271 | 2.9493e-07 | 3.3952e-07
| 13285.9 | 0.0061 | 0.0063434 | 0.48056 | 0.00048056 | 7.0902e-05 | 2.4107e-08 | 0.00010338 | 2.8579e-07 | 2.3066e-07
| 13297.5 | 0.0048 | 0.0049915 | 0.37815 | 0.00037815 | -3.1512e-05 | -1.0714e-08 | -4.5947e-05 | 2.7693e-07 | 1.4278e-07
| 13309 | 0.0048 | 0.0049915 | 0.37815 | 0.00037815 | -3.1512e-05 | -1.0714e-08 | -4.5947e-05 | 2.6841e-07 | 1.4279e-07
| 13320.6 | 0.0055 | 0.0057195 | 0.43329 | 0.00043329 | 2.3634e-05 | 8.0356e-09 | 3.446e-05 | 2.6007e-07 | 1.8752e-07
| 13332.2 | 0.0063 | 0.0065514 | 0.49632 | 0.00049632 | 8.6658e-05 | 2.9464e-08 | 0.00012635 | 2.5199e-07 | 2.4608e-07
| 13343.8 | 0.0053 | 0.0055115 | 0.41754 | 0.00041754 | 7.878e-06 | 2.6785e-09 | 1.1487e-05 | 2.4416e-07 | 1.7413e-07
| 13355.3 | 0.0061 | 0.0063434 | 0.48056 | 0.00048056 | 7.0902e-05 | 2.4107e-08 | 0.00010338 | 2.3663e-07 | 2.3071e-07
| 13366.9 | 0.0069 | 0.0071753 | 0.54358 | 0.00054358 | 0.00013393 | 4.5535e-08 | 0.00019527 | 2.2926e-07 | 2.9523e-07
| 13378.5 | 0.0059 | 0.0061354 | 0.4648 | 0.0004648 | 5.5146e-05 | 1.875e-08 | 8.0407e-05 | 2.2211e-07 | 2.1584e-07
| 13390 | 0.0066 | 0.0068633 | 0.51995 | 0.00051995 | 0.00011029 | 3.7499e-08 | 0.00016081 | 2.1525e-07 | 2.7012e-07
| 13401.6 | 0.0048 | 0.0049915 | 0.37815 | 0.00037815 | -3.1512e-05 | -1.0714e-08 | -4.5947e-05 | 2.0853e-07 | 1.4284e-07
| 13413.2 | 0.0059 | 0.0061354 | 0.4648 | 0.0004648 | 5.5146e-05 | 1.875e-08 | 8.0407e-05 | 2.0202e-07 | 2.1585e-07
| 13424.8 | 0.0052 | 0.0054075 | 0.40966 | 0.00040966 | 0 | 0 | 0 | 1.9571e-07 | 1.6766e-07
| 13436.3 | 0.0055 | 0.0057195 | 0.43329 | 0.00043329 | 2.3634e-05 | 8.0356e-09 | 3.446e-05 | 1.8964e-07 | 1.8758e-07
| 13447.9 | 0.0068 | 0.0070713 | 0.53571 | 0.00053571 | 0.00012605 | 4.2856e-08 | 0.00018379 | 1.8371e-07 | 2.8678e-07
| 13459.5 | 0.006 | 0.0062394 | 0.47268 | 0.00047268 | 6.3024e-05 | 2.1428e-08 | 9.1894e-05 | 1.7795e-07 | 2.2326e-07
| 13471.1 | 0.0075 | 0.0077992 | 0.59085 | 0.00059085 | 0.00018119 | 6.1606e-08 | 0.00026419 | 1.7238e-07 | 3.489e-07
| 13482.6 | 0.0051 | 0.0053035 | 0.40178 | 0.00040178 | -7.878e-06 | -2.6785e-09 | -1.1487e-05 | 1.6702e-07 | 1.6129e-07
| 13494.2 | 0.0047 | 0.0048875 | 0.37027 | 0.00037027 | -3.939e-05 | -1.3393e-08 | -5.7433e-05 | 1.6178e-07 | 1.3698e-07
| 13505.8 | 0.0059 | 0.0061354 | 0.4648 | 0.0004648 | 5.5146e-05 | 1.875e-08 | 8.0407e-05 | 1.567e-07 | 2.159e-07
| 13517.4 | 0.006 | 0.0062394 | 0.47268 | 0.00047268 | 6.3024e-05 | 2.1428e-08 | 9.1894e-05 | 1.5178e-07 | 2.2328e-07
| 13528.9 | 0.0046 | 0.0047835 | 0.36239 | 0.00036239 | -4.7268e-05 | -1.6071e-08 | -6.892e-05 | 1.4705e-07 | 1.3122e-07
| 13540.5 | 0.0057 | 0.0059274 | 0.44905 | 0.00044905 | 3.939e-05 | 1.3393e-08 | 5.7433e-05 | 1.4242e-07 | 2.0152e-07
| 13552.1 | 0.0061 | 0.0063434 | 0.48056 | 0.00048056 | 7.0902e-05 | 2.4107e-08 | 0.00010338 | 1.3794e-07 | 2.3081e-07
| 13563.7 | 0.0052 | 0.0054075 | 0.40966 | 0.00040966 | 0 | 0 | 0 | 1.3359e-07 | 1.6771e-07
| 13575.2 | 0.0072 | 0.0074873 | 0.56722 | 0.00056722 | 0.00015756 | 5.3571e-08 | 0.00022973 | 1.2942e-07 | 3.2159e-07
| 13586.8 | 0.0049 | 0.0050955 | 0.38602 | 0.00038602 | -2.3634e-05 | -8.0356e-09 | -3.446e-05 | 1.2534e-07 | 1.4892e-07
| 13598.4 | 0.0051 | 0.0053035 | 0.40178 | 0.00040178 | -7.878e-06 | -2.6785e-09 | -1.1487e-05 | 1.2138e-07 | 1.6133e-07
| 13610 | 0.0048 | 0.0049915 | 0.37815 | 0.00037815 | -3.1512e-05 | -1.0714e-08 | -4.5947e-05 | 1.1755e-07 | 1.4291e-07
| 13621.5 | 0.0051 | 0.0053035 | 0.40178 | 0.00040178 | -7.878e-06 | -2.6785e-09 | -1.1487e-05 | 1.1386e-07 | 1.6134e-07
| 13633.1 | 0.0053 | 0.0055115 | 0.41754 | 0.00041754 | 7.878e-06 | 2.6785e-09 | 1.1487e-05 | 1.1026e-07 | 1.7424e-07
| 13644.7 | 0.0061 | 0.0063434 | 0.48056 | 0.00048056 | 7.0902e-05 | 2.4107e-08 | 0.00010338 | 1.0677e-07 | 2.3084e-07
| 13656.3 | 0.0052 | 0.0054075 | 0.40966 | 0.00040966 | 0 | 0 | 0 | 1.0339e-07 | 1.6773e-07
| 13667.8 | 0.0068 | 0.0070713 | 0.53571 | 0.00053571 | 0.00012605 | 4.2856e-08 | 0.00018379 | 1.0014e-07 | 2.8687e-07
| 13679.4 | 0.0051 | 0.0053035 | 0.40178 | 0.00040178 | -7.878e-06 | -2.6785e-09 | -1.1487e-05 | 9.6969e-08 | 1.6135e-07
| 13691 | 0.0051 | 0.0053035 | 0.40178 | 0.00040178 | -7.878e-06 | -2.6785e-09 | -1.1487e-05 | 9.3893e-08 | 1.6135e-07
| 13702.5 | 0.0062 | 0.0064474 | 0.48844 | 0.00048844 | 7.878e-05 | 2.6785e-08 | 0.00011487 | 9.0937e-08 | 2.3848e-07
| 13714.1 | 0.005 | 0.0051995 | 0.3939 | 0.0003939 | -1.5756e-05 | -5.3571e-09 | -2.2973e-05 | 8.8048e-08 | 1.5509e-07
| 13725.7 | 0.0052 | 0.0054075 | 0.40966 | 0.00040966 | 0 | 0 | 0 | 8.525e-08 | 1.6775e-07
| 13737.3 | 0.006 | 0.0062394 | 0.47268 | 0.00047268 | 6.3024e-05 | 2.1428e-08 | 9.1894e-05 | 8.2538e-08 | 2.2335e-07
| 13748.8 | 0.0042 | 0.0043676 | 0.33088 | 0.00033088 | -7.878e-05 | -2.6785e-08 | -0.00011487 | 7.9934e-08 | 1.0943e-07
| 13760.4 | 0.0062 | 0.0064474 | 0.48844 | 0.00048844 | 7.878e-05 | 2.6785e-08 | 0.00011487 | 7.7388e-08 | 2.385e-07
| 13772 | 0.0076 | 0.0079032 | 0.59873 | 0.00059873 | 0.00018907 | 6.4285e-08 | 0.00027568 | 7.4922e-08 | 3.5839e-07
| 13783.6 | 0.0053 | 0.0055115 | 0.41754 | 0.00041754 | 7.878e-06 | 2.6785e-09 | 1.1487e-05 | 7.2533e-08 | 1.7428e-07
| 13795.1 | 0.0061 | 0.0063434 | 0.48056 | 0.00048056 | 7.0902e-05 | 2.4107e-08 | 0.00010338 | 7.0238e-08 | 2.3087e-07
| 13806.7 | 0.0061 | 0.0063434 | 0.48056 | 0.00048056 | 7.0902e-05 | 2.4107e-08 | 0.00010338 | 6.7996e-08 | 2.3087e-07
| 13818.3 | 0.0061 | 0.0063434 | 0.48056 | 0.00048056 | 7.0902e-05 | 2.4107e-08 | 0.00010338 | 6.5824e-08 | 2.3087e-07
| 13829.9 | 0.0057 | 0.0059274 | 0.44905 | 0.00044905 | 3.939e-05 | 1.3393e-08 | 5.7433e-05 | 6.372e-08 | 2.0159e-07
| 13841.4 | 0.0046 | 0.0047835 | 0.36239 | 0.00036239 | -4.7268e-05 | -1.6071e-08 | -6.892e-05 | 6.1699e-08 | 1.3128e-07
| 13853 | 0.0053 | 0.0055115 | 0.41754 | 0.00041754 | 7.878e-06 | 2.6785e-09 | 1.1487e-05 | 5.9724e-08 | 1.7429e-07
| 13864.6 | 0.0049 | 0.0050955 | 0.38602 | 0.00038602 | -2.3634e-05 | -8.0356e-09 | -3.446e-05 | 5.7812e-08 | 1.4897e-07
| 13876.2 | 0.0053 | 0.0055115 | 0.41754 | 0.00041754 | 7.878e-06 | 2.6785e-09 | 1.1487e-05 | 5.5959e-08 | 1.7429e-07
| 13887.7 | 0.0046 | 0.0047835 | 0.36239 | 0.00036239 | -4.7268e-05 | -1.6071e-08 | -6.892e-05 | 5.418e-08 | 1.3129e-07
| 13899.3 | 0.0061 | 0.0063434 | 0.48056 | 0.00048056 | 7.0902e-05 | 2.4107e-08 | 0.00010338 | 5.2442e-08 | 2.3089e-07
| 13910.9 | 0.0049 | 0.0050955 | 0.38602 | 0.00038602 | -2.3634e-05 | -8.0356e-09 | -3.446e-05 | 5.0759e-08 | 1.4897e-07
| 13922.5 | 0.0051 | 0.0053035 | 0.40178 | 0.00040178 | -7.878e-06 | -2.6785e-09 | -1.1487e-05 | 4.9128e-08 | 1.6139e-07
| 13934 | 0.0073 | 0.0075913 | 0.5751 | 0.0005751 | 0.00016544 | 5.6249e-08 | 0.00024122 | 4.7563e-08 | 3.3068e-07
| 13945.6 | 0.0059 | 0.0061354 | 0.4648 | 0.0004648 | 5.5146e-05 | 1.875e-08 | 8.0407e-05 | 4.6033e-08 | 2.16e-07
| 13957.2 | 0.005 | 0.0051995 | 0.3939 | 0.0003939 | -1.5756e-05 | -5.3571e-09 | -2.2973e-05 | 4.4552e-08 | 1.5512e-07
| 13968.8 | 0.0056 | 0.0058234 | 0.44117 | 0.00044117 | 3.1512e-05 | 1.0714e-08 | 4.5947e-05 | 4.3117e-08 | 1.9459e-07
| 13980.3 | 0.0051 | 0.0053035 | 0.40178 | 0.00040178 | -7.878e-06 | -2.6785e-09 | -1.1487e-05 | 4.174e-08 | 1.6139e-07
| 13991.9 | 0.0056 | 0.0058234 | 0.44117 | 0.00044117 | 3.1512e-05 | 1.0714e-08 | 4.5947e-05 | 4.0395e-08 | 1.946e-07
| 14003.5 | 0.0052 | 0.0054075 | 0.40966 | 0.00040966 | 0 | 0 | 0 | 3.9092e-08 | 1.6779e-07
| 14015 | 0.0059 | 0.0061354 | 0.4648 | 0.0004648 | 0 | 0 | 0 | 3.7841e-08 | 2.1601e-07
| 14026.6 | 0.005 | 0.0051995 | 0.3939 | 0.0003939 | -1.5756e-05 | -5.3571e-09 | -2.2973e-05 | 3.6619e-08 | 1.5513e-07
| 14038.2 | 0.0052 | 0.0054075 | 0.40966 | 0.00040966 | 0 | 0 | 0 | 3.5436e-08 | 1.6779e-07
| 14049.8 | 0.0068 | 0.0070713 | 0.53571 | 0.00053571 | 0.00012605 | 4.2856e-08 | 0.00018379 | 3.429e-08 | 2.8694e-07
| 14061.3 | 0.0057 | 0.0059274 | 0.44905 | 0.00044905 | 3.939e-05 | 1.3393e-08 | 5.7433e-05 | 3.319e-08 | 2.0161e-07
| 14072.9 | 0.0059 | 0.0061354 | 0.4648 | 0.0004648 | 5.5146e-05 | 1.875e-08 | 8.0407e-05 | 3.2116e-08 | 2.1601e-07
| 14084.5 | 0.0052 | 0.0054075 | 0.40966 | 0.00040966 | 0 | 0 | 0 | 3.1076e-08 | 1.6779e-07
| 14096.1 | 0.0059 | 0.0061354 | 0.4648 | 0.0004648 | 5.5146e-05 | 1.875e-08 | 8.0407e-05 | 3.0069e-08 | 2.1601e-07
| 14107.6 | 0.0075 | 0.0077992 | 0.59085 | 0.00059085 | 0.00018119 | 6.1606e-08 | 0.00026419 | 2.9102e-08 | 3.4907e-07
| 14119.2 | 0.0051 | 0.0053035 | 0.40178 | 0.00040178 | -7.878e-06 | -2.6785e-09 | -1.1487e-05 | 2.8158e-08 | 1.614e-07
| 14130.8 | 0.0044 | 0.0045756 | 0.34663 | 0.00034663 | -6.3024e-05 | -2.1428e-08 | -9.1894e-05 | 2.7244e-08 | 1.2014e-07
| 14142.4 | 0.0048 | 0.0049915 | 0.37815 | 0.00037815 | -3.1512e-05 | -1.0714e-08 | -4.5947e-05 | 2.6359e-08 | 1.4297e-07
| 14153.9 | 0.0067 | 0.0069673 | 0.52783 | 0.00052783 | 0.00011817 | 4.0178e-08 | 0.0001723 | 2.551e-08 | 2.7858e-07
| 14165.5 | 0.0049 | 0.0050955 | 0.38602 | 0.00038602 | -2.3634e-05 | -8.0356e-09 | -3.446e-05 | 2.4681e-08 | 1.49e-07
| 14177.1 | 0.0051 | 0.0053035 | 0.40178 | 0.00040178 | -7.878e-06 | -2.6785e-09 | -1.1487e-05 | 2.3878e-08 | 1.6141e-07
| 14188.7 | 0.0049 | 0.0050955 | 0.38602 | 0.00038602 | -2.3634e-05 | -8.0356e-09 | -3.446e-05 | 2.31e-08 | 1.49e-07
| 14200.2 | 0.0066 | 0.0068633 | 0.51995 | 0.00051995 | 0.00011029 | 3.7499e-08 | 0.00016081 | 2.2354e-08 | 2.7032e-07
| 14211.8 | 0.0047 | 0.0048875 | 0.37027 | 0.00037027 | -3.939e-05 | -1.3393e-08 | -5.7433e-05 | 2.1626e-08 | 1.3708e-07
| 14223.4 | 0.005 | 0.0051995 | 0.3939 | 0.0003939 | -1.5756e-05 | -5.3571e-09 | -2.2973e-05 | 2.0921e-08 | 1.5514e-07
| 14235 | 0.0064 | 0.0066554 | 0.50419 | 0.00050419 | 9.4536e-05 | 3.2142e-08 | 0.00013784 | 2.0238e-08 | 2.5419e-07
| 14246.5 | 0.0061 | 0.0063434 | 0.48056 | 0.00048056 | 7.0902e-05 | 2.4107e-08 | 0.00010338 | 1.9583e-08 | 2.3092e-07
| 14258.1 | 0.0055 | 0.0057195 | 0.43329 | 0.00043329 | 2.3634e-05 | 8.0356e-09 | 3.446e-05 | 1.8944e-08 | 1.8773e-07
| 14269.7 | 0.0059 | 0.0061354 | 0.4648 | 0.0004648 | 5.5146e-05 | 1.875e-08 | 8.0407e-05 | 1.8325e-08 | 2.1603e-07
| 14281.3 | 0.0059 | 0.0061354 | 0.4648 | 0.0004648 | 5.5146e-05 | 1.875e-08 | 8.0407e-05 | 1.7726e-08 | 2.1603e-07
| 14292.8 | 0.0056 | 0.0058234 | 0.44117 | 0.00044117 | 3.1512e-05 | 1.0714e-08 | 4.5947e-05 | 1.7151e-08 | 1.9462e-07
| 14304.4 | 0.0046 | 0.0047835 | 0.36239 | 0.00036239 | -4.7268e-05 | -1.6071e-08 | -6.892e-05 | 1.6589e-08 | 1.3131e-07
| 14316 | 0.0046 | 0.0047835 | 0.36239 | 0.00036239 | -4.7268e-05 | -1.6071e-08 | -6.892e-05 | 1.6046e-08 | 1.3131e-07
| 14327.5 | 0.0055 | 0.0057195 | 0.43329 | 0.00043329 | 2.3634e-05 | 8.0356e-09 | 3.446e-05 | 1.5525e-08 | 1.8773e-07
| 14339.1 | 0.0052 | 0.0054075 | 0.40966 | 0.00040966 | 0 | 0 | 0 | 1.5016e-08 | 1.6781e-07
| 14350.7 | 0.0042 | 0.0043676 | 0.33088 | 0.00033088 | -7.878e-05 | -2.6785e-08 | -0.00011487 | 1.4523e-08 | 1.0947e-07
| 14362.3 | 0.005 | 0.0051995 | 0.3939 | 0.0003939 | -1.5756e-05 | -5.3571e-09 | -2.2973e-05 | 1.4047e-08 | 1.5515e-07
| 14373.8 | 0.0068 | 0.0070713 | 0.53571 | 0.00053571 | 0.00012605 | 4.2856e-08 | 0.00018379 | 1.3589e-08 | 2.8697e-07
| 14385.4 | 0.0046 | 0.0047835 | 0.36239 | 0.00036239 | -4.7268e-05 | -1.6071e-08 | -6.892e-05 | 1.3143e-08 | 1.3132e-07
| 14397 | 0.0058 | 0.0060314 | 0.45693 | 0.00045693 | 4.7268e-05 | 1.6071e-08 | 6.892e-05 | 1.2711e-08 | 2.0877e-07
| 14408.6 | 0.0053 | 0.0055115 | 0.41754 | 0.00041754 | 7.878e-06 | 2.6785e-09 | 1.1487e-05 | 1.2293e-08 | 1.7433e-07
| 14420.1 | 0.005 | 0.0051995 | 0.3939 | 0.0003939 | -1.5756e-05 | -5.3571e-09 | -2.2973e-05 | 1.1892e-08 | 1.5515e-07
| 14431.7 | 0.0067 | 0.0069673 | 0.52783 | 0.00052783 | 0.00011817 | 4.0178e-08 | 0.0001723 | 1.15e-08 | 2.7859e-07
| 14443.3 | 0.0054 | 0.0056155 | 0.42541 | 0.00042541 | 1.5756e-05 | 5.3571e-09 | 2.2973e-05 | 1.1121e-08 | 1.8097e-07
| 14454.9 | 0.0053 | 0.0055115 | 0.41754 | 0.00041754 | 7.878e-06 | 2.6785e-09 | 1.1487e-05 | 1.0755e-08 | 1.7433e-07
| 14466.4 | 0.0045 | 0.0046795 | 0.35451 | 0.00035451 | -5.5146e-05 | -1.875e-08 | -8.0407e-05 | 1.0403e-08 | 1.2567e-07
| 14478 | 0.005 | 0.0051995 | 0.3939 | 0.0003939 | -1.5756e-05 | -5.3571e-09 | -2.2973e-05 | 1.006e-08 | 1.5515e-07
| 14489.6 | 0.0046 | 0.0047835 | 0.36239 | 0.00036239 | -4.7268e-05 | -1.6071e-08 | -6.892e-05 | 9.728e-09 | 1.3132e-07
| 14501.2 | 0.005 | 0.0051995 | 0.3939 | 0.0003939 | -1.5756e-05 | -5.3571e-09 | -2.2973e-05 | 9.4067e-09 | 1.5515e-07
| 14512.7 | 0.0041 | 0.0042636 | 0.323 | 0.000323 | -8.6658e-05 | -2.9464e-08 | -0.00012635 | 9.0986e-09 | 1.0432e-07
| 14524.3 | 0.006 | 0.0062394 | 0.47268 | 0.00047268 | 6.3024e-05 | 2.1428e-08 | 9.1894e-05 | 8.7978e-09 | 2.2342e-07
| 14535.9 | 0.0055 | 0.0057195 | 0.43329 | 0.00043329 | 2.3634e-05 | 8.0356e-09 | 3.446e-05 | 8.5068e-09 | 1.8773e-07
| 14547.5 | 0.0046 | 0.0047835 | 0.36239 | 0.00036239 | -4.7268e-05 | -1.6071e-08 | -6.892e-05 | 8.2253e-09 | 1.3132e-07
| 14559 | 0.005 | 0.0051995 | 0.3939 | 0.0003939 | -1.5756e-05 | -5.3571e-09 | -2.2973e-05 | 7.9552e-09 | 1.5515e-07
| 14570.6 | 0.0052 | 0.0054075 | 0.40966 | 0.00040966 | 0 | 0 | 0 | 7.6917e-09 | 1.6781e-07
| 14582.2 | 0.0045 | 0.0046795 | 0.35451 | 0.00035451 | -5.5146e-05 | -1.875e-08 | -8.0407e-05 | 7.4368e-09 | 1.2567e-07
| 14593.8 | 0.0045 | 0.0046795 | 0.35451 | 0.00035451 | -5.5146e-05 | -1.875e-08 | -8.0407e-05 | 7.1902e-09 | 1.2567e-07
| 14605.3 | 0.0054 | 0.0056155 | 0.42541 | 0.00042541 | 1.5756e-05 | 5.3571e-09 | 2.2973e-05 | 6.9536e-09 | 1.8097e-07
| 14616.9 | 0.005 | 0.0051995 | 0.3939 | 0.0003939 | -1.5756e-05 | -5.3571e-09 | -2.2973e-05 | 6.7228e-09 | 1.5515e-07
| 14628.5 | 0.0052 | 0.0054075 | 0.40966 | 0.00040966 | 0 | 0 | 0 | 6.4996e-09 | 1.6781e-07
| 14640 | 0.0052 | 0.0054075 | 0.40966 | 0.00040966 | 0 | 0 | 0 | 6.2854e-09 | 1.6781e-07
| 14651.6 | 0.0048 | 0.0049915 | 0.37815 | 0.00037815 | -3.1512e-05 | -1.0714e-08 | -4.5947e-05 | 6.0765e-09 | 1.4299e-07
| 14663.2 | 0.0051 | 0.0053035 | 0.40178 | 0.00040178 | -7.878e-06 | -2.6785e-09 | -1.1487e-05 | 5.8744e-09 | 1.6142e-07
| 14674.8 | 0.0044 | 0.0045756 | 0.34663 | 0.00034663 | -6.3024e-05 | -2.1428e-08 | -9.1894e-05 | 5.6789e-09 | 1.2015e-07
| 14686.3 | 0.0041 | 0.0042636 | 0.323 | 0.000323 | -8.6658e-05 | -2.9464e-08 | -0.00012635 | 5.4915e-09 | 1.0432e-07
| 14697.9 | 0.0052 | 0.0054075 | 0.40966 | 0.00040966 | 0 | 0 | 0 | 5.3085e-09 | 1.6781e-07
| 14709.5 | 0.0044 | 0.0045756 | 0.34663 | 0.00034663 | -6.3024e-05 | -2.1428e-08 | -9.1894e-05 | 5.1316e-09 | 1.2015e-07
| 14721.1 | 0.0065 | 0.0067593 | 0.51207 | 0.00051207 | 0.00010241 | 3.4821e-08 | 0.00014933 | 4.9605e-09 | 2.6221e-07
| 14732.6 | 0.005 | 0.0051995 | 0.3939 | 0.0003939 | -1.5756e-05 | -5.3571e-09 | -2.2973e-05 | 4.7965e-09 | 1.5515e-07
| 14744.2 | 0.0043 | 0.0044716 | 0.33876 | 0.00033876 | -7.0902e-05 | -2.4107e-08 | -0.00010338 | 4.6364e-09 | 1.1475e-07
| 14755.8 | 0.0055 | 0.0057195 | 0.43329 | 0.00043329 | 2.3634e-05 | 8.0356e-09 | 3.446e-05 | 4.4816e-09 | 1.8774e-07
| 14767.4 | 0.0043 | 0.0044716 | 0.33876 | 0.00033876 | -7.0902e-05 | -2.4107e-08 | -0.00010338 | 4.3319e-09 | 1.1475e-07
| 14778.9 | 0.0048 | 0.0049915 | 0.37815 | 0.00037815 | -3.1512e-05 | -1.0714e-08 | -4.5947e-05 | 4.1883e-09 | 1.4299e-07
| 14790.5 | 0.0049 | 0.0050955 | 0.38602 | 0.00038602 | -2.3634e-05 | -8.0356e-09 | -3.446e-05 | 4.0483e-09 | 1.4901e-07
| 14802.1 | 0.0055 | 0.0057195 | 0.43329 | 0.00043329 | 2.3634e-05 | 8.0356e-09 | 3.446e-05 | 3.9128e-09 | 1.8774e-07
| 14813.7 | 0.0045 | 0.0046795 | 0.35451 | 0.00035451 | -5.5146e-05 | -1.875e-08 | -8.0407e-05 | 3.7819e-09 | 1.2568e-07
| 14825.2 | 0.005 | 0.0051995 | 0.3939 | 0.0003939 | -1.5756e-05 | -5.3571e-09 | -2.2973e-05 | 3.6563e-09 | 1.5516e-07
| 14836.8 | 0.0046 | 0.0047835 | 0.36239 | 0.00036239 | -4.7268e-05 | -1.6071e-08 | -6.892e-05 | 3.5338e-09 | 1.3132e-07
| 14848.4 | 0.0049 | 0.0050955 | 0.38602 | 0.00038602 | -2.3634e-05 | -8.0356e-09 | -3.446e-05 | 3.4154e-09 | 1.4901e-07
| 14860 | 0.005 | 0.0051995 | 0.3939 | 0.0003939 | -1.5756e-05 | -5.3571e-09 | -2.2973e-05 | 3.3009e-09 | 1.5516e-07
| 14871.5 | 0.0046 | 0.0047835 | 0.36239 | 0.00036239 | -4.7268e-05 | -1.6071e-08 | -6.892e-05 | 3.1911e-09 | 1.3132e-07
| 14883.1 | 0.0046 | 0.0047835 | 0.36239 | 0.00036239 | -4.7268e-05 | -1.6071e-08 | -6.892e-05 | 3.0839e-09 | 1.3132e-07
| 14894.7 | 0.0054 | 0.0056155 | 0.42541 | 0.00042541 | 1.5756e-05 | 5.3571e-09 | 2.2973e-05 | 2.9804e-09 | 1.8097e-07
| 14906.3 | 0.0047 | 0.0048875 | 0.37027 | 0.00037027 | -3.939e-05 | -1.3393e-08 | -5.7433e-05 | 2.8803e-09 | 1.371e-07
| 14917.8 | 0.0053 | 0.0055115 | 0.41754 | 0.00041754 | 7.878e-06 | 2.6785e-09 | 1.1487e-05 | 2.7843e-09 | 1.7433e-07
| 14929.4 | 0.0062 | 0.0064474 | 0.48844 | 0.00048844 | 7.878e-05 | 2.6785e-08 | 0.00011487 | 2.6906e-09 | 2.3857e-07
| 14941 | 0.0059 | 0.0061354 | 0.4648 | 0.0004648 | 5.5146e-05 | 1.875e-08 | 8.0407e-05 | 2.6001e-09 | 2.1604e-07
| 14952.5 | 0.0046 | 0.0047835 | 0.36239 | 0.00036239 | -4.7268e-05 | -1.6071e-08 | -6.892e-05 | 2.5133e-09 | 1.3132e-07
| 14964.1 | 0.0048 | 0.0049915 | 0.37815 | 0.00037815 | -3.1512e-05 | -1.0714e-08 | -4.5947e-05 | 2.4287e-09 | 1.4299e-07
| 14975.7 | 0.0051 | 0.0053035 | 0.40178 | 0.00040178 | -7.878e-06 | -2.6785e-09 | -1.1487e-05 | 2.3469e-09 | 1.6142e-07
| 14987.3 | 0.0043 | 0.0044716 | 0.33876 | 0.00033876 | -7.0902e-05 | -2.4107e-08 | -0.00010338 | 2.2678e-09 | 1.1475e-07
| 14998.8 | 0.0056 | 0.0058234 | 0.44117 | 0.00044117 | 3.1512e-05 | 1.0714e-08 | 4.5947e-05 | 2.192e-09 | 1.9463e-07
| 15010.4 | 0.0045 | 0.0046795 | 0.35451 | 0.00035451 | -5.5146e-05 | -1.875e-08 | -8.0407e-05 | 2.118e-09 | 1.2568e-07
| 15022 | 0.0046 | 0.0047835 | 0.36239 | 0.00036239 | -4.7268e-05 | -1.6071e-08 | -6.892e-05 | 2.0465e-09 | 1.3132e-07
| 15033.6 | 0.0047 | 0.0048875 | 0.37027 | 0.00037027 | -3.939e-05 | -1.3393e-08 | -5.7433e-05 | 1.9774e-09 | 1.371e-07
| 15045.1 | 0.0046 | 0.0047835 | 0.36239 | 0.00036239 | -4.7268e-05 | -1.6071e-08 | -6.892e-05 | 1.9112e-09 | 1.3132e-07
| 15056.7 | 0.0052 | 0.0054075 | 0.40966 | 0.00040966 | 0 | 0 | 0 | 1.8466e-09 | 1.6782e-07
| 15068.3 | 0.0048 | 0.0049915 | 0.37815 | 0.00037815 | -3.1512e-05 | -1.0714e-08 | -4.5947e-05 | 1.7842e-09 | 1.4299e-07
| 15079.9 | 0.0049 | 0.0050955 | 0.38602 | 0.00038602 | -2.3634e-05 | -8.0356e-09 | -3.446e-05 | 1.7238e-09 | 1.4901e-07
| 15091.4 | 0.005 | 0.0051995 | 0.3939 | 0.0003939 | -1.5756e-05 | -5.3571e-09 | -2.2973e-05 | 1.666e-09 | 1.5516e-07
| 15103 | 0.0044 | 0.0045756 | 0.34663 | 0.00034663 | -6.3024e-05 | -2.1428e-08 | -9.1894e-05 | 1.6096e-09 | 1.2015e-07
| 15114.6 | 0.0049 | 0.0050955 | 0.38602 | 0.00038602 | -2.3634e-05 | -8.0356e-09 | -3.446e-05 | 1.5551e-09 | 1.4901e-07
| 15126.2 | 0.0043 | 0.0044716 | 0.33876 | 0.00033876 | -7.0902e-05 | -2.4107e-08 | -0.00010338 | 1.5024e-09 | 1.1475e-07
| 15137.7 | 0.0048 | 0.0049915 | 0.37815 | 0.00037815 | -3.1512e-05 | -1.0714e-08 | -4.5947e-05 | 1.4519e-09 | 1.4299e-07
| 15149.3 | 0.0041 | 0.0042636 | 0.323 | 0.000323 | -8.6658e-05 | -2.9464e-08 | -0.00012635 | 1.4026e-09 | 1.0433e-07
| 15160.9 | 0.0049 | 0.0050955 | 0.38602 | 0.00038602 | -2.3634e-05 | -8.0356e-09 | -3.446e-05 | 1.355e-09 | 1.4901e-07
| 15172.5 | 0.0045 | 0.0046795 | 0.35451 | 0.00035451 | -5.5146e-05 | -1.875e-08 | -8.0407e-05 | 1.309e-09 | 1.2568e-07
| 15184 | 0.005 | 0.0051995 | 0.3939 | 0.0003939 | -1.5756e-05 | -5.3571e-09 | -2.2973e-05 | 1.2649e-09 | 1.5516e-07
| 15195.6 | 0.0055 | 0.0057195 | 0.43329 | 0.00043329 | 2.3634e-05 | 8.0356e-09 | 3.446e-05 | 1.222e-09 | 1.8774e-07
| 15207.2 | 0.006 | 0.0062394 | 0.47268 | 0.00047268 | 6.3024e-05 | 2.1428e-08 | 9.1894e-05 | 1.1804e-09 | 2.2343e-07
| 15218.8 | 0.0051 | 0.0053035 | 0.40178 | 0.00040178 | -7.878e-06 | -2.6785e-09 | -1.1487e-05 | 1.1403e-09 | 1.6143e-07
| 15230.3 | 0.0055 | 0.0057195 | 0.43329 | 0.00043329 | 2.3634e-05 | 8.0356e-09 | 3.446e-05 | 1.1018e-09 | 1.8774e-07
| 15241.9 | 0.0043 | 0.0044716 | 0.33876 | 0.00033876 | -7.0902e-05 | -2.4107e-08 | -0.00010338 | 1.0643e-09 | 1.1475e-07
| 15253.5 | 0.0043 | 0.0044716 | 0.33876 | 0.00033876 | -7.0902e-05 | -2.4107e-08 | -0.00010338 | 1.0281e-09 | 1.1475e-07
| 15265 | 0.0047 | 0.0048875 | 0.37027 | 0.00037027 | -3.939e-05 | -1.3393e-08 | -5.7433e-05 | 9.9336e-10 | 1.371e-07
| 15276.6 | 0.0045 | 0.0046795 | 0.35451 | 0.00035451 | -5.5146e-05 | -1.875e-08 | -8.0407e-05 | 9.5951e-10 | 1.2568e-07
| 15288.2 | 0.0045 | 0.0046795 | 0.35451 | 0.00035451 | -5.5146e-05 | -1.875e-08 | -8.0407e-05 | 9.268e-10 | 1.2568e-07
| 15299.8 | 0.0044 | 0.0045756 | 0.34663 | 0.00034663 | -6.3024e-05 | -2.1428e-08 | -9.1894e-05 | 8.9519e-10 | 1.2015e-07
| 15311.3 | 0.0051 | 0.0053035 | 0.40178 | 0.00040178 | -7.878e-06 | -2.6785e-09 | -1.1487e-05 | 8.649e-10 | 1.6143e-07
| 15322.9 | 0.0045 | 0.0046795 | 0.35451 | 0.00035451 | -5.5146e-05 | -1.875e-08 | -8.0407e-05 | 8.3538e-10 | 1.2568e-07
| 15334.5 | 0.0051 | 0.0053035 | 0.40178 | 0.00040178 | -7.878e-06 | -2.6785e-09 | -1.1487e-05 | 8.0685e-10 | 1.6143e-07
| 15346.1 | 0.005 | 0.0051995 | 0.3939 | 0.0003939 | -1.5756e-05 | -5.3571e-09 | -2.2973e-05 | 7.7928e-10 | 1.5516e-07
| 15357.6 | 0.0044 | 0.0045756 | 0.34663 | 0.00034663 | -6.3024e-05 | -2.1428e-08 | -9.1894e-05 | 7.5287e-10 | 1.2015e-07
| 15369.2 | 0.0044 | 0.0045756 | 0.34663 | 0.00034663 | -6.3024e-05 | -2.1428e-08 | -9.1894e-05 | 7.2713e-10 | 1.2015e-07
| 15380.8 | 0.0059 | 0.0061354 | 0.4648 | 0.0004648 | 5.5146e-05 | 1.875e-08 | 8.0407e-05 | 7.0226e-10 | 2.1604e-07
| 15392.4 | 0.0047 | 0.0048875 | 0.37027 | 0.00037027 | -3.939e-05 | -1.3393e-08 | -5.7433e-05 | 6.7823e-10 | 1.371e-07
| 15403.9 | 0.0047 | 0.0048875 | 0.37027 | 0.00037027 | -3.939e-05 | -1.3393e-08 | -5.7433e-05 | 6.552e-10 | 1.371e-07
| 15415.5 | 0.0045 | 0.0046795 | 0.35451 | 0.00035451 | -5.5146e-05 | -1.875e-08 | -8.0407e-05 | 6.3276e-10 | 1.2568e-07
| 15427.1 | 0.0048 | 0.0049915 | 0.37815 | 0.00037815 | -3.1512e-05 | -1.0714e-08 | -4.5947e-05 | 6.1108e-10 | 1.4299e-07
| 15438.7 | 0.004 | 0.0041596 | 0.31512 | 0.00031512 | -9.4536e-05 | -3.2142e-08 | -0.00013784 | 5.9013e-10 | 9.9301e-08
| 15450.2 | 0.0047 | 0.0048875 | 0.37027 | 0.00037027 | -3.939e-05 | -1.3393e-08 | -5.7433e-05 | 5.7007e-10 | 1.371e-07
| 15461.8 | 0.0059 | 0.0061354 | 0.4648 | 0.0004648 | 5.5146e-05 | 1.875e-08 | 8.0407e-05 | 5.5051e-10 | 2.1604e-07
| 15473.4 | 0.0048 | 0.0049915 | 0.37815 | 0.00037815 | -3.1512e-05 | -1.0714e-08 | -4.5947e-05 | 5.3162e-10 | 1.4299e-07
| 15485 | 0.005 | 0.0051995 | 0.3939 | 0.0003939 | -1.5756e-05 | -5.3571e-09 | -2.2973e-05 | 5.1337e-10 | 1.5516e-07
| 15496.5 | 0.0044 | 0.0045756 | 0.34663 | 0.00034663 | -6.3024e-05 | -2.1428e-08 | -9.1894e-05 | 4.9588e-10 | 1.2015e-07
| 15508.1 | 0.0043 | 0.0044716 | 0.33876 | 0.00033876 | -7.0902e-05 | -2.4107e-08 | -0.00010338 | 4.7884e-10 | 1.1475e-07
| 15519.7 | 0.0044 | 0.0045756 | 0.34663 | 0.00034663 | -6.3024e-05 | -2.1428e-08 | -9.1894e-05 | 4.6238e-10 | 1.2015e-07
| 15531.3 | 0.0045 | 0.0046795 | 0.35451 | 0.00035451 | -5.5146e-05 | -1.875e-08 | -8.0407e-05 | 4.4648e-10 | 1.2568e-07
| 15542.8 | 0.0053 | 0.0055115 | 0.41754 | 0.00041754 | 7.878e-06 | 2.6785e-09 | 1.1487e-05 | 4.3125e-10 | 1.7434e-07
| 15554.4 | 0.0051 | 0.0053035 | 0.40178 | 0.00040178 | -7.878e-06 | -2.6785e-09 | -1.1487e-05 | 4.1641e-10 | 1.6143e-07
| 15566 | 0.0044 | 0.0045756 | 0.34663 | 0.00034663 | -6.3024e-05 | -2.1428e-08 | -9.1894e-05 | 4.0207e-10 | 1.2015e-07
| 15577.5 | 0.0043 | 0.0044716 | 0.33876 | 0.00033876 | -7.0902e-05 | -2.4107e-08 | -0.00010338 | 3.8834e-10 | 1.1475e-07
| 15589.1 | 0.004 | 0.0041596 | 0.31512 | 0.00031512 | -9.4536e-05 | -3.2142e-08 | -0.00013784 | 3.7496e-10 | 9.9301e-08
| 15600.7 | 0.0046 | 0.0047835 | 0.36239 | 0.00036239 | -4.7268e-05 | -1.6071e-08 | -6.892e-05 | 3.6203e-10 | 1.3133e-07
| 15612.3 | 0.0044 | 0.0045756 | 0.34663 | 0.00034663 | -6.3024e-05 | -2.1428e-08 | -9.1894e-05 | 3.4955e-10 | 1.2015e-07
| 15623.8 | 0.0047 | 0.0048875 | 0.37027 | 0.00037027 | -3.939e-05 | -1.3393e-08 | -5.7433e-05 | 3.3759e-10 | 1.371e-07
| 15635.4 | 0.0049 | 0.0050955 | 0.38602 | 0.00038602 | -2.3634e-05 | -8.0356e-09 | -3.446e-05 | 3.2594e-10 | 1.4901e-07
| 15647 | 0.0052 | 0.0054075 | 0.40966 | 0.00040966 | 0 | 0 | 0 | 3.1469e-10 | 1.6782e-07
| 15658.6 | 0.004 | 0.0041596 | 0.31512 | 0.00031512 | -9.4536e-05 | -3.2142e-08 | -0.00013784 | 3.0382e-10 | 9.9301e-08
| 15670.1 | 0.0042 | 0.0043676 | 0.33088 | 0.00033088 | -7.878e-05 | -2.6785e-08 | -0.00011487 | 2.9341e-10 | 1.0948e-07
| 15681.7 | 0.0044 | 0.0045756 | 0.34663 | 0.00034663 | -6.3024e-05 | -2.1428e-08 | -9.1894e-05 | 2.8327e-10 | 1.2015e-07
| 15693.3 | 0.0052 | 0.0054075 | 0.40966 | 0.00040966 | 0 | 0 | 0 | 2.7347e-10 | 1.6782e-07
| 15704.9 | 0.0041 | 0.0042636 | 0.323 | 0.000323 | -8.6658e-05 | -2.9464e-08 | -0.00012635 | 2.6401e-10 | 1.0433e-07
| 15716.4 | 0.0053 | 0.0055115 | 0.41754 | 0.00041754 | 7.878e-06 | 2.6785e-09 | 1.1487e-05 | 2.5495e-10 | 1.7434e-07
| 15728 | 0.0044 | 0.0045756 | 0.34663 | 0.00034663 | -6.3024e-05 | -2.1428e-08 | -9.1894e-05 | 2.4613e-10 | 1.2015e-07
| 15739.6 | 0.004 | 0.0041596 | 0.31512 | 0.00031512 | -9.4536e-05 | -3.2142e-08 | -0.00013784 | 2.376e-10 | 9.9301e-08
| 15751.2 | 0.0043 | 0.0044716 | 0.33876 | 0.00033876 | -7.0902e-05 | -2.4107e-08 | -0.00010338 | 2.2937e-10 | 1.1475e-07
| 15762.7 | 0.005 | 0.0051995 | 0.3939 | 0.0003939 | -1.5756e-05 | -5.3571e-09 | -2.2973e-05 | 2.2149e-10 | 1.5516e-07
| 15774.3 | 0.0055 | 0.0057195 | 0.43329 | 0.00043329 | 2.3634e-05 | 8.0356e-09 | 3.446e-05 | 2.1381e-10 | 1.8774e-07
| 15785.9 | 0.0048 | 0.0049915 | 0.37815 | 0.00037815 | -3.1512e-05 | -1.0714e-08 | -4.5947e-05 | 2.0639e-10 | 1.4299e-07
| 15797.5 | 0.0043 | 0.0044716 | 0.33876 | 0.00033876 | -7.0902e-05 | -2.4107e-08 | -0.00010338 | 1.9923e-10 | 1.1476e-07
| 15809 | 0.0045 | 0.0046795 | 0.35451 | 0.00035451 | -5.5146e-05 | -1.875e-08 | -8.0407e-05 | 1.9237e-10 | 1.2568e-07
| 15820.6 | 0.0044 | 0.0045756 | 0.34663 | 0.00034663 | -6.3024e-05 | -2.1428e-08 | -9.1894e-05 | 1.8569e-10 | 1.2015e-07
| 15832.2 | 0.0044 | 0.0045756 | 0.34663 | 0.00034663 | -6.3024e-05 | -2.1428e-08 | -9.1894e-05 | 1.7924e-10 | 1.2015e-07
| 15843.8 | 0.0046 | 0.0047835 | 0.36239 | 0.00036239 | -4.7268e-05 | -1.6071e-08 | -6.892e-05 | 1.7301e-10 | 1.3133e-07
| 15855.3 | 0.0052 | 0.0054075 | 0.40966 | 0.00040966 | 0 | 0 | 0 | 1.6705e-10 | 1.6782e-07
| 15866.9 | 0.0044 | 0.0045756 | 0.34663 | 0.00034663 | -6.3024e-05 | -2.1428e-08 | -9.1894e-05 | 1.6124e-10 | 1.2015e-07
| 15878.5 | 0.0048 | 0.0049915 | 0.37815 | 0.00037815 | -3.1512e-05 | -1.0714e-08 | -4.5947e-05 | 1.5563e-10 | 1.4299e-07
| 15890 | 0.005 | 0.0051995 | 0.3939 | 0.0003939 | -1.5756e-05 | -5.3571e-09 | -2.2973e-05 | 1.5026e-10 | 1.5516e-07
| 15901.6 | 0.0044 | 0.0045756 | 0.34663 | 0.00034663 | -6.3024e-05 | -2.1428e-08 | -9.1894e-05 | 1.4503e-10 | 1.2015e-07
| 15913.2 | 0.0041 | 0.0042636 | 0.323 | 0.000323 | -8.6658e-05 | -2.9464e-08 | -0.00012635 | 1.3998e-10 | 1.0433e-07
| 15924.8 | 0.0044 | 0.0045756 | 0.34663 | 0.00034663 | -6.3024e-05 | -2.1428e-08 | -9.1894e-05 | 1.351e-10 | 1.2015e-07
| 15936.3 | 0.0049 | 0.0050955 | 0.38602 | 0.00038602 | -2.3634e-05 | -8.0356e-09 | -3.446e-05 | 1.3043e-10 | 1.4901e-07
| 15947.9 | 0.0047 | 0.0048875 | 0.37027 | 0.00037027 | -3.939e-05 | -1.3393e-08 | -5.7433e-05 | 1.2588e-10 | 1.371e-07
| 15959.5 | 0.0041 | 0.0042636 | 0.323 | 0.000323 | -8.6658e-05 | -2.9464e-08 | -0.00012635 | 1.2149e-10 | 1.0433e-07
| 15971.1 | 0.0044 | 0.0045756 | 0.34663 | 0.00034663 | -6.3024e-05 | -2.1428e-08 | -9.1894e-05 | 1.1725e-10 | 1.2015e-07
| 15982.6 | 0.0043 | 0.0044716 | 0.33876 | 0.00033876 | -7.0902e-05 | -2.4107e-08 | -0.00010338 | 1.132e-10 | 1.1476e-07
| 15994.2 | 0.0046 | 0.0047835 | 0.36239 | 0.00036239 | -4.7268e-05 | -1.6071e-08 | -6.892e-05 | 1.0924e-10 | 1.3133e-07
| 16005.8 | 0.004 | 0.0041596 | 0.31512 | 0.00031512 | -9.4536e-05 | -3.2142e-08 | -0.00013784 | 1.0543e-10 | 9.9301e-08
| 16017.4 | 0.0043 | 0.0044716 | 0.33876 | 0.00033876 | -7.0902e-05 | -2.4107e-08 | -0.00010338 | 1.0174e-10 | 1.1476e-07
| 16028.9 | 0.0048 | 0.0049915 | 0.37815 | 0.00037815 | -3.1512e-05 | -1.0714e-08 | -4.5947e-05 | 9.8217e-11 | 1.4299e-07
| 16040.5 | 0.0045 | 0.0046795 | 0.35451 | 0.00035451 | -5.5146e-05 | -1.875e-08 | -8.0407e-05 | 9.4782e-11 | 1.2568e-07
| 16052.1 | 0.0048 | 0.0049915 | 0.37815 | 0.00037815 | -3.1512e-05 | -1.0714e-08 | -4.5947e-05 | 9.1467e-11 | 1.4299e-07
| 16063.7 | 0.0041 | 0.0042636 | 0.323 | 0.000323 | -8.6658e-05 | -2.9464e-08 | -0.00012635 | 8.8266e-11 | 1.0433e-07
| 16075.2 | 0.0043 | 0.0044716 | 0.33876 | 0.00033876 | -7.0902e-05 | -2.4107e-08 | -0.00010338 | 8.5203e-11 | 1.1476e-07
| 16086.8 | 0.0048 | 0.0049915 | 0.37815 | 0.00037815 | -3.1512e-05 | -1.0714e-08 | -4.5947e-05 | 8.2219e-11 | 1.4299e-07
| 16098.4 | 0.005 | 0.0051995 | 0.3939 | 0.0003939 | -1.5756e-05 | -5.3571e-09 | -2.2973e-05 | 7.9339e-11 | 1.5516e-07
| 16110 | 0.0044 | 0.0045756 | 0.34663 | 0.00034663 | -6.3024e-05 | -2.1428e-08 | -9.1894e-05 | 7.6559e-11 | 1.2015e-07
| 16121.5 | 0.0041 | 0.0042636 | 0.323 | 0.000323 | -8.6658e-05 | -2.9464e-08 | -0.00012635 | 7.3898e-11 | 1.0433e-07
| 16133.1 | 0.0041 | 0.0042636 | 0.323 | 0.000323 | -8.6658e-05 | -2.9464e-08 | -0.00012635 | 7.1306e-11 | 1.0433e-07
| 16144.7 | 0.0051 | 0.0053035 | 0.40178 | 0.00040178 | -7.878e-06 | -2.6785e-09 | -1.1487e-05 | 6.8805e-11 | 1.6143e-07
| 16156.3 | 0.0057 | 0.0059274 | 0.44905 | 0.00044905 | 3.939e-05 | 1.3393e-08 | 5.7433e-05 | 6.639e-11 | 2.0164e-07
| 16167.8 | 0.0049 | 0.0050955 | 0.38602 | 0.00038602 | -2.3634e-05 | -8.0356e-09 | -3.446e-05 | 6.408e-11 | 1.4901e-07
| 16179.4 | 0.005 | 0.0051995 | 0.3939 | 0.0003939 | -1.5756e-05 | -5.3571e-09 | -2.2973e-05 | 6.1829e-11 | 1.5516e-07
| 16191 | 0.0045 | 0.0046795 | 0.35451 | 0.00035451 | -5.5146e-05 | -1.875e-08 | -8.0407e-05 | 5.9657e-11 | 1.2568e-07
| 16202.5 | 0.0046 | 0.0047835 | 0.36239 | 0.00036239 | -4.7268e-05 | -1.6071e-08 | -6.892e-05 | 5.7579e-11 | 1.3133e-07
| 16214.1 | 0.0046 | 0.0047835 | 0.36239 | 0.00036239 | -4.7268e-05 | -1.6071e-08 | -6.892e-05 | 5.5555e-11 | 1.3133e-07
| 16225.7 | 0.0043 | 0.0044716 | 0.33876 | 0.00033876 | -7.0902e-05 | -2.4107e-08 | -0.00010338 | 5.3601e-11 | 1.1476e-07
| 16237.3 | 0.0052 | 0.0054075 | 0.40966 | 0.00040966 | 0 | 0 | 0 | 5.1716e-11 | 1.6782e-07
| 16248.8 | 0.0049 | 0.0050955 | 0.38602 | 0.00038602 | -2.3634e-05 | -8.0356e-09 | -3.446e-05 | 4.9911e-11 | 1.4901e-07
| 16260.4 | 0.0042 | 0.0043676 | 0.33088 | 0.00033088 | -7.878e-05 | -2.6785e-08 | -0.00011487 | 4.8154e-11 | 1.0948e-07
| 16272 | 0.005 | 0.0051995 | 0.3939 | 0.0003939 | -1.5756e-05 | -5.3571e-09 | -2.2973e-05 | 4.6459e-11 | 1.5516e-07
| 16283.6 | 0.0045 | 0.0046795 | 0.35451 | 0.00035451 | -5.5146e-05 | -1.875e-08 | -8.0407e-05 | 4.4822e-11 | 1.2568e-07
| 16295.1 | 0.0042 | 0.0043676 | 0.33088 | 0.00033088 | -7.878e-05 | -2.6785e-08 | -0.00011487 | 4.3256e-11 | 1.0948e-07
| 16306.7 | 0.0051 | 0.0053035 | 0.40178 | 0.00040178 | -7.878e-06 | -2.6785e-09 | -1.1487e-05 | 4.1732e-11 | 1.6143e-07
| 16318.3 | 0.0044 | 0.0045756 | 0.34663 | 0.00034663 | -6.3024e-05 | -2.1428e-08 | -9.1894e-05 | 4.026e-11 | 1.2015e-07
| 16329.9 | 0.0051 | 0.0053035 | 0.40178 | 0.00040178 | -7.878e-06 | -2.6785e-09 | -1.1487e-05 | 3.884e-11 | 1.6143e-07
| 16341.4 | 0.0047 | 0.0048875 | 0.37027 | 0.00037027 | -3.939e-05 | -1.3393e-08 | -5.7433e-05 | 3.7481e-11 | 1.371e-07
| 16353 | 0.0044 | 0.0045756 | 0.34663 | 0.00034663 | -6.3024e-05 | -2.1428e-08 | -9.1894e-05 | 3.6158e-11 | 1.2015e-07
| 16364.6 | 0.0048 | 0.0049915 | 0.37815 | 0.00037815 | -3.1512e-05 | -1.0714e-08 | -4.5947e-05 | 3.4882e-11 | 1.4299e-07
| 16376.2 | 0.0043 | 0.0044716 | 0.33876 | 0.00033876 | -7.0902e-05 | -2.4107e-08 | -0.00010338 | 3.365e-11 | 1.1476e-07
| 16387.7 | 0.0044 | 0.0045756 | 0.34663 | 0.00034663 | -6.3024e-05 | -2.1428e-08 | -9.1894e-05 | 3.2471e-11 | 1.2015e-07
| 16399.3 | 0.0047 | 0.0048875 | 0.37027 | 0.00037027 | -3.939e-05 | -1.3393e-08 | -5.7433e-05 | 3.1323e-11 | 1.371e-07
| 16410.9 | 0.005 | 0.0051995 | 0.3939 | 0.0003939 | -1.5756e-05 | -5.3571e-09 | -2.2973e-05 | 3.0216e-11 | 1.5516e-07
| 16422.5 | 0.0047 | 0.0048875 | 0.37027 | 0.00037027 | -3.939e-05 | -1.3393e-08 | -5.7433e-05 | 2.9147e-11 | 1.371e-07
| 16434 | 0.0042 | 0.0043676 | 0.33088 | 0.00033088 | -7.878e-05 | -2.6785e-08 | -0.00011487 | 2.8125e-11 | 1.0948e-07
| 16445.6 | 0.0047 | 0.0048875 | 0.37027 | 0.00037027 | -3.939e-05 | -1.3393e-08 | -5.7433e-05 | 2.7129e-11 | 1.371e-07
| 16457.2 | 0.0049 | 0.0050955 | 0.38602 | 0.00038602 | -2.3634e-05 | -8.0356e-09 | -3.446e-05 | 2.6169e-11 | 1.4901e-07
| 16468.8 | 0.0044 | 0.0045756 | 0.34663 | 0.00034663 | -6.3024e-05 | -2.1428e-08 | -9.1894e-05 | 2.5242e-11 | 1.2015e-07
| 16480.3 | 0.0045 | 0.0046795 | 0.35451 | 0.00035451 | -5.5146e-05 | -1.875e-08 | -8.0407e-05 | 2.4356e-11 | 1.2568e-07
| 16491.9 | 0.0047 | 0.0048875 | 0.37027 | 0.00037027 | -3.939e-05 | -1.3393e-08 | -5.7433e-05 | 2.3493e-11 | 1.371e-07
| 16503.5 | 0.0043 | 0.0044716 | 0.33876 | 0.00033876 | -7.0902e-05 | -2.4107e-08 | -0.00010338 | 2.266e-11 | 1.1476e-07
| 16515 | 0.0047 | 0.0048875 | 0.37027 | 0.00037027 | -3.939e-05 | -1.3393e-08 | -5.7433e-05 | 2.1863e-11 | 1.371e-07
| 16526.6 | 0.0046 | 0.0047835 | 0.36239 | 0.00036239 | -4.7268e-05 | -1.6071e-08 | -6.892e-05 | 2.1088e-11 | 1.3133e-07
| 16538.2 | 0.0055 | 0.0057195 | 0.43329 | 0.00043329 | 2.3634e-05 | 8.0356e-09 | 3.446e-05 | 2.0339e-11 | 1.8774e-07
| 16549.8 | 0.0045 | 0.0046795 | 0.35451 | 0.00035451 | -5.5146e-05 | -1.875e-08 | -8.0407e-05 | 1.9618e-11 | 1.2568e-07
| 16561.3 | 0.0046 | 0.0047835 | 0.36239 | 0.00036239 | -4.7268e-05 | -1.6071e-08 | -6.892e-05 | 1.8927e-11 | 1.3133e-07
| 16572.9 | 0.0051 | 0.0053035 | 0.40178 | 0.00040178 | -7.878e-06 | -2.6785e-09 | -1.1487e-05 | 1.8255e-11 | 1.6143e-07
| 16584.5 | 0.0042 | 0.0043676 | 0.33088 | 0.00033088 | -7.878e-05 | -2.6785e-08 | -0.00011487 | 1.7606e-11 | 1.0948e-07
| 16596.1 | 0.0046 | 0.0047835 | 0.36239 | 0.00036239 | -4.7268e-05 | -1.6071e-08 | -6.892e-05 | 1.698e-11 | 1.3133e-07
| 16607.6 | 0.0046 | 0.0047835 | 0.36239 | 0.00036239 | -4.7268e-05 | -1.6071e-08 | -6.892e-05 | 1.6382e-11 | 1.3133e-07
| 16619.2 | 0.0048 | 0.0049915 | 0.37815 | 0.00037815 | -3.1512e-05 | -1.0714e-08 | -4.5947e-05 | 1.5799e-11 | 1.4299e-07
| 16630.8 | 0.0046 | 0.0047835 | 0.36239 | 0.00036239 | -4.7268e-05 | -1.6071e-08 | -6.892e-05 | 1.5237e-11 | 1.3133e-07
| 16642.4 | 0.0044 | 0.0045756 | 0.34663 | 0.00034663 | -6.3024e-05 | -2.1428e-08 | -9.1894e-05 | 1.4695e-11 | 1.2015e-07
| 16653.9 | 0.0044 | 0.0045756 | 0.34663 | 0.00034663 | -6.3024e-05 | -2.1428e-08 | -9.1894e-05 | 1.4177e-11 | 1.2015e-07
| 16665.5 | 0.0044 | 0.0045756 | 0.34663 | 0.00034663 | -6.3024e-05 | -2.1428e-08 | -9.1894e-05 | 1.3672e-11 | 1.2015e-07
| 16677.1 | 0.005 | 0.0051995 | 0.3939 | 0.0003939 | -1.5756e-05 | -5.3571e-09 | -2.2973e-05 | 1.3185e-11 | 1.5516e-07
| 16688.7 | 0.0039 | 0.0040556 | 0.30724 | 0.00030724 | -0.00010241 | -3.4821e-08 | -0.00014933 | 1.2715e-11 | 9.4398e-08
| 16700.2 | 0.0045 | 0.0046795 | 0.35451 | 0.00035451 | -5.5146e-05 | -1.875e-08 | -8.0407e-05 | 1.2266e-11 | 1.2568e-07
| 16711.8 | 0.0047 | 0.0048875 | 0.37027 | 0.00037027 | -3.939e-05 | -1.3393e-08 | -5.7433e-05 | 1.1829e-11 | 1.371e-07
| 16723.4 | 0.0042 | 0.0043676 | 0.33088 | 0.00033088 | -7.878e-05 | -2.6785e-08 | -0.00011487 | 1.1407e-11 | 1.0948e-07
| 16735 | 0.0045 | 0.0046795 | 0.35451 | 0.00035451 | -5.5146e-05 | -1.875e-08 | -8.0407e-05 | 1.1e-11 | 1.2568e-07
| 16746.5 | 0.0047 | 0.0048875 | 0.37027 | 0.00037027 | -3.939e-05 | -1.3393e-08 | -5.7433e-05 | 1.0611e-11 | 1.371e-07
| 16758.1 | 0.0044 | 0.0045756 | 0.34663 | 0.00034663 | -6.3024e-05 | -2.1428e-08 | -9.1894e-05 | 1.0232e-11 | 1.2015e-07
| 16769.7 | 0.0047 | 0.0048875 | 0.37027 | 0.00037027 | -3.939e-05 | -1.3393e-08 | -5.7433e-05 | 9.8666e-12 | 1.371e-07
| 16781.3 | 0.0044 | 0.0045756 | 0.34663 | 0.00034663 | -6.3024e-05 | -2.1428e-08 | -9.1894e-05 | 9.5142e-12 | 1.2015e-07
| 16792.8 | 0.0054 | 0.0056155 | 0.42541 | 0.00042541 | 1.5756e-05 | 5.3571e-09 | 2.2973e-05 | 9.1771e-12 | 1.8098e-07
| 16804.4 | 0.0047 | 0.0048875 | 0.37027 | 0.00037027 | -3.939e-05 | -1.3393e-08 | -5.7433e-05 | 8.8492e-12 | 1.371e-07
| 16816 | 0.0051 | 0.0053035 | 0.40178 | 0.00040178 | -7.878e-06 | -2.6785e-09 | -1.1487e-05 | 8.5328e-12 | 1.6143e-07
| 16827.5 | 0.0048 | 0.0049915 | 0.37815 | 0.00037815 | -3.1512e-05 | -1.0714e-08 | -4.5947e-05 | 8.2303e-12 | 1.4299e-07
| 16839.1 | 0.0048 | 0.0049915 | 0.37815 | 0.00037815 | -3.1512e-05 | -1.0714e-08 | -4.5947e-05 | 7.9359e-12 | 1.4299e-07
| 16850.7 | 0.0044 | 0.0045756 | 0.34663 | 0.00034663 | -6.3024e-05 | -2.1428e-08 | -9.1894e-05 | 7.6519e-12 | 1.2015e-07
| 16862.3 | 0.0044 | 0.0045756 | 0.34663 | 0.00034663 | -6.3024e-05 | -2.1428e-08 | -9.1894e-05 | 7.3781e-12 | 1.2015e-07
| 16873.8 | 0.0052 | 0.0054075 | 0.40966 | 0.00040966 | 0 | 0 | 0 | 7.1161e-12 | 1.6782e-07
| 16885.4 | 0.0042 | 0.0043676 | 0.33088 | 0.00033088 | -7.878e-05 | -2.6785e-08 | -0.00011487 | 6.8613e-12 | 1.0948e-07
| 16897 | 0.0046 | 0.0047835 | 0.36239 | 0.00036239 | -4.7268e-05 | -1.6071e-08 | -6.892e-05 | 6.6155e-12 | 1.3133e-07
| 16908.6 | 0.0045 | 0.0046795 | 0.35451 | 0.00035451 | -5.5146e-05 | -1.875e-08 | -8.0407e-05 | 6.3784e-12 | 1.2568e-07
| 16920.1 | 0.0042 | 0.0043676 | 0.33088 | 0.00033088 | -7.878e-05 | -2.6785e-08 | -0.00011487 | 6.1517e-12 | 1.0948e-07
| 16931.7 | 0.0042 | 0.0043676 | 0.33088 | 0.00033088 | -7.878e-05 | -2.6785e-08 | -0.00011487 | 5.9312e-12 | 1.0948e-07
| 16943.3 | 0.0041 | 0.0042636 | 0.323 | 0.000323 | -8.6658e-05 | -2.9464e-08 | -0.00012635 | 5.7184e-12 | 1.0433e-07
| 16954.9 | 0.0045 | 0.0046795 | 0.35451 | 0.00035451 | -5.5146e-05 | -1.875e-08 | -8.0407e-05 | 5.5133e-12 | 1.2568e-07
| 16966.4 | 0.0047 | 0.0048875 | 0.37027 | 0.00037027 | -3.939e-05 | -1.3393e-08 | -5.7433e-05 | 5.3171e-12 | 1.371e-07
| 16978 | 0.0041 | 0.0042636 | 0.323 | 0.000323 | -8.6658e-05 | -2.9464e-08 | -0.00012635 | 5.1262e-12 | 1.0433e-07
| 16989.6 | 0.0041 | 0.0042636 | 0.323 | 0.000323 | -8.6658e-05 | -2.9464e-08 | -0.00012635 | 4.9421e-12 | 1.0433e-07
| 17001.2 | 0.0047 | 0.0048875 | 0.37027 | 0.00037027 | -3.939e-05 | -1.3393e-08 | -5.7433e-05 | 4.7646e-12 | 1.371e-07
| 17012.7 | 0.0047 | 0.0048875 | 0.37027 | 0.00037027 | -3.939e-05 | -1.3393e-08 | -5.7433e-05 | 4.5949e-12 | 1.371e-07
| 17024.3 | 0.0045 | 0.0046795 | 0.35451 | 0.00035451 | -5.5146e-05 | -1.875e-08 | -8.0407e-05 | 4.4297e-12 | 1.2568e-07
| 17035.9 | 0.004 | 0.0041596 | 0.31512 | 0.00031512 | -9.4536e-05 | -3.2142e-08 | -0.00013784 | 4.2705e-12 | 9.9301e-08
| 17047.5 | 0.0041 | 0.0042636 | 0.323 | 0.000323 | -8.6658e-05 | -2.9464e-08 | -0.00012635 | 4.1169e-12 | 1.0433e-07
| 17059 | 0.0045 | 0.0046795 | 0.35451 | 0.00035451 | -5.5146e-05 | -1.875e-08 | -8.0407e-05 | 3.9701e-12 | 1.2568e-07
| 17070.6 | 0.0042 | 0.0043676 | 0.33088 | 0.00033088 | -7.878e-05 | -2.6785e-08 | -0.00011487 | 3.8272e-12 | 1.0948e-07
| 17082.2 | 0.0055 | 0.0057195 | 0.43329 | 0.00043329 | 2.3634e-05 | 8.0356e-09 | 3.446e-05 | 3.6895e-12 | 1.8774e-07
| 17093.8 | 0.0046 | 0.0047835 | 0.36239 | 0.00036239 | -4.7268e-05 | -1.6071e-08 | -6.892e-05 | 3.5567e-12 | 1.3133e-07
| 17105.3 | 0.0043 | 0.0044716 | 0.33876 | 0.00033876 | -7.0902e-05 | -2.4107e-08 | -0.00010338 | 3.4297e-12 | 1.1476e-07
| 17116.9 | 0.0043 | 0.0044716 | 0.33876 | 0.00033876 | -7.0902e-05 | -2.4107e-08 | -0.00010338 | 3.3061e-12 | 1.1476e-07
| 17128.5 | 0.004 | 0.0041596 | 0.31512 | 0.00031512 | -9.4536e-05 | -3.2142e-08 | -0.00013784 | 3.187e-12 | 9.9301e-08
| 17140 | 0.0047 | 0.0048875 | 0.37027 | 0.00037027 | -3.939e-05 | -1.3393e-08 | -5.7433e-05 | 3.0731e-12 | 1.371e-07
| 17151.6 | 0.0046 | 0.0047835 | 0.36239 | 0.00036239 | -4.7268e-05 | -1.6071e-08 | -6.892e-05 | 2.9623e-12 | 1.3133e-07
| 17163.2 | 0.0045 | 0.0046795 | 0.35451 | 0.00035451 | -5.5146e-05 | -1.875e-08 | -8.0407e-05 | 2.8555e-12 | 1.2568e-07
| 17174.8 | 0.005 | 0.0051995 | 0.3939 | 0.0003939 | -1.5756e-05 | -5.3571e-09 | -2.2973e-05 | 2.7525e-12 | 1.5516e-07
| 17186.3 | 0.0041 | 0.0042636 | 0.323 | 0.000323 | -8.6658e-05 | -2.9464e-08 | -0.00012635 | 2.654e-12 | 1.0433e-07
| 17197.9 | 0.0055 | 0.0057195 | 0.43329 | 0.00043329 | 2.3634e-05 | 8.0356e-09 | 3.446e-05 | 2.5582e-12 | 1.8774e-07
| 17209.5 | 0.0043 | 0.0044716 | 0.33876 | 0.00033876 | -7.0902e-05 | -2.4107e-08 | -0.00010338 | 2.4658e-12 | 1.1476e-07
| 17221.1 | 0.0044 | 0.0045756 | 0.34663 | 0.00034663 | -6.3024e-05 | -2.1428e-08 | -9.1894e-05 | 2.3768e-12 | 1.2015e-07
| 17232.6 | 0.0043 | 0.0044716 | 0.33876 | 0.00033876 | -7.0902e-05 | -2.4107e-08 | -0.00010338 | 2.2916e-12 | 1.1476e-07
| 17244.2 | 0.0044 | 0.0045756 | 0.34663 | 0.00034663 | -6.3024e-05 | -2.1428e-08 | -9.1894e-05 | 2.2088e-12 | 1.2015e-07
| 17255.8 | 0.0048 | 0.0049915 | 0.37815 | 0.00037815 | -3.1512e-05 | -1.0714e-08 | -4.5947e-05 | 2.129e-12 | 1.4299e-07
| 17267.4 | 0.0048 | 0.0049915 | 0.37815 | 0.00037815 | -3.1512e-05 | -1.0714e-08 | -4.5947e-05 | 2.052e-12 | 1.4299e-07
| 17278.9 | 0.0042 | 0.0043676 | 0.33088 | 0.00033088 | -7.878e-05 | -2.6785e-08 | -0.00011487 | 1.9784e-12 | 1.0948e-07
| 17290.5 | 0.0042 | 0.0043676 | 0.33088 | 0.00033088 | -7.878e-05 | -2.6785e-08 | -0.00011487 | 1.9069e-12 | 1.0948e-07
| 17302.1 | 0.0044 | 0.0045756 | 0.34663 | 0.00034663 | -6.3024e-05 | -2.1428e-08 | -9.1894e-05 | 1.8379e-12 | 1.2015e-07
| 17313.7 | 0.0044 | 0.0045756 | 0.34663 | 0.00034663 | -6.3024e-05 | -2.1428e-08 | -9.1894e-05 | 1.7714e-12 | 1.2015e-07
| 17325.2 | 0.0042 | 0.0043676 | 0.33088 | 0.00033088 | -7.878e-05 | -2.6785e-08 | -0.00011487 | 1.7078e-12 | 1.0948e-07
| 17336.8 | 0.004 | 0.0041596 | 0.31512 | 0.00031512 | -9.4536e-05 | -3.2142e-08 | -0.00013784 | 1.6459e-12 | 9.9301e-08
| 17348.4 | 0.0046 | 0.0047835 | 0.36239 | 0.00036239 | -4.7268e-05 | -1.6071e-08 | -6.892e-05 | 1.5863e-12 | 1.3133e-07
| 17360 | 0.0041 | 0.0042636 | 0.323 | 0.000323 | -8.6658e-05 | -2.9464e-08 | -0.00012635 | 1.5288e-12 | 1.0433e-07
| 17371.5 | 0.0045 | 0.0046795 | 0.35451 | 0.00035451 | -5.5146e-05 | -1.875e-08 | -8.0407e-05 | 1.4739e-12 | 1.2568e-07
| 17383.1 | 0.0044 | 0.0045756 | 0.34663 | 0.00034663 | -6.3024e-05 | -2.1428e-08 | -9.1894e-05 | 1.4204e-12 | 1.2015e-07
| 17394.7 | 0.0044 | 0.0045756 | 0.34663 | 0.00034663 | -6.3024e-05 | -2.1428e-08 | -9.1894e-05 | 1.3689e-12 | 1.2015e-07
| 17406.3 | 0.0045 | 0.0046795 | 0.35451 | 0.00035451 | -5.5146e-05 | -1.875e-08 | -8.0407e-05 | 1.3193e-12 | 1.2568e-07
| 17417.8 | 0.0045 | 0.0046795 | 0.35451 | 0.00035451 | -5.5146e-05 | -1.875e-08 | -8.0407e-05 | 1.2718e-12 | 1.2568e-07
| 17429.4 | 0.0044 | 0.0045756 | 0.34663 | 0.00034663 | -6.3024e-05 | -2.1428e-08 | -9.1894e-05 | 1.2257e-12 | 1.2015e-07
| 17441 | 0.0042 | 0.0043676 | 0.33088 | 0.00033088 | -7.878e-05 | -2.6785e-08 | -0.00011487 | 1.1812e-12 | 1.0948e-07
| 17452.5 | 0.0044 | 0.0045756 | 0.34663 | 0.00034663 | -6.3024e-05 | -2.1428e-08 | -9.1894e-05 | 1.1386e-12 | 1.2015e-07
| 17464.1 | 0.0042 | 0.0043676 | 0.33088 | 0.00033088 | -7.878e-05 | -2.6785e-08 | -0.00011487 | 1.0973e-12 | 1.0948e-07
| 17475.7 | 0.0047 | 0.0048875 | 0.37027 | 0.00037027 | -3.939e-05 | -1.3393e-08 | -5.7433e-05 | 1.0574e-12 | 1.371e-07
| 17487.3 | 0.0044 | 0.0045756 | 0.34663 | 0.00034663 | -6.3024e-05 | -2.1428e-08 | -9.1894e-05 | 1.019e-12 | 1.2015e-07
| 17498.8 | 0.0042 | 0.0043676 | 0.33088 | 0.00033088 | -7.878e-05 | -2.6785e-08 | -0.00011487 | 9.8226e-13 | 1.0948e-07
| 17510.4 | 0.0048 | 0.0049915 | 0.37815 | 0.00037815 | -3.1512e-05 | -1.0714e-08 | -4.5947e-05 | 9.4655e-13 | 1.4299e-07
| 17522 | 0.0042 | 0.0043676 | 0.33088 | 0.00033088 | -7.878e-05 | -2.6785e-08 | -0.00011487 | 9.1212e-13 | 1.0948e-07
| 17533.6 | 0.0043 | 0.0044716 | 0.33876 | 0.00033876 | -7.0902e-05 | -2.4107e-08 | -0.00010338 | 8.7894e-13 | 1.1476e-07
| 17545.1 | 0.0041 | 0.0042636 | 0.323 | 0.000323 | -8.6658e-05 | -2.9464e-08 | -0.00012635 | 8.4723e-13 | 1.0433e-07
| 17556.7 | 0.004 | 0.0041596 | 0.31512 | 0.00031512 | -9.4536e-05 | -3.2142e-08 | -0.00013784 | 8.1639e-13 | 9.9301e-08
| 17568.3 | 0.0042 | 0.0043676 | 0.33088 | 0.00033088 | -7.878e-05 | -2.6785e-08 | -0.00011487 | 7.8667e-13 | 1.0948e-07
| 17579.9 | 0.0045 | 0.0046795 | 0.35451 | 0.00035451 | -5.5146e-05 | -1.875e-08 | -8.0407e-05 | 7.5802e-13 | 1.2568e-07
| 17591.4 | 0.0045 | 0.0046795 | 0.35451 | 0.00035451 | -5.5146e-05 | -1.875e-08 | -8.0407e-05 | 7.3064e-13 | 1.2568e-07
| 17603 | 0.0044 | 0.0045756 | 0.34663 | 0.00034663 | -6.3024e-05 | -2.1428e-08 | -9.1894e-05 | 7.0402e-13 | 1.2015e-07
| 17614.6 | 0.0041 | 0.0042636 | 0.323 | 0.000323 | -8.6658e-05 | -2.9464e-08 | -0.00012635 | 6.7836e-13 | 1.0433e-07
| 17626.2 | 0.004 | 0.0041596 | 0.31512 | 0.00031512 | -9.4536e-05 | -3.2142e-08 | -0.00013784 | 6.5363e-13 | 9.9301e-08
| 17637.7 | 0.0043 | 0.0044716 | 0.33876 | 0.00033876 | -7.0902e-05 | -2.4107e-08 | -0.00010338 | 6.3e-13 | 1.1476e-07
| 17649.3 | 0.0043 | 0.0044716 | 0.33876 | 0.00033876 | -7.0902e-05 | -2.4107e-08 | -0.00010338 | 6.0702e-13 | 1.1476e-07
| 17660.9 | 0.0048 | 0.0049915 | 0.37815 | 0.00037815 | -3.1512e-05 | -1.0714e-08 | -4.5947e-05 | 5.8487e-13 | 1.4299e-07
| 17672.5 | 0.0046 | 0.0047835 | 0.36239 | 0.00036239 | -4.7268e-05 | -1.6071e-08 | -6.892e-05 | 5.6353e-13 | 1.3133e-07
| 17684 | 0.0043 | 0.0044716 | 0.33876 | 0.00033876 | -7.0902e-05 | -2.4107e-08 | -0.00010338 | 5.4313e-13 | 1.1476e-07
| 17695.6 | 0.0044 | 0.0045756 | 0.34663 | 0.00034663 | -6.3024e-05 | -2.1428e-08 | -9.1894e-05 | 5.233e-13 | 1.2015e-07
| 17707.2 | 0.0042 | 0.0043676 | 0.33088 | 0.00033088 | -7.878e-05 | -2.6785e-08 | -0.00011487 | 5.0419e-13 | 1.0948e-07
| 17718.8 | 0.0045 | 0.0046795 | 0.35451 | 0.00035451 | -5.5146e-05 | -1.875e-08 | -8.0407e-05 | 4.8577e-13 | 1.2568e-07
| 17730.3 | 0.0045 | 0.0046795 | 0.35451 | 0.00035451 | -5.5146e-05 | -1.875e-08 | -8.0407e-05 | 4.6818e-13 | 1.2568e-07
| 17741.9 | 0.004 | 0.0041596 | 0.31512 | 0.00031512 | -9.4536e-05 | -3.2142e-08 | -0.00013784 | 4.5106e-13 | 9.9301e-08
| 17753.5 | 0.0043 | 0.0044716 | 0.33876 | 0.00033876 | -7.0902e-05 | -2.4107e-08 | -0.00010338 | 4.3457e-13 | 1.1476e-07
| 17765 | 0.0044 | 0.0045756 | 0.34663 | 0.00034663 | -6.3024e-05 | -2.1428e-08 | -9.1894e-05 | 4.1882e-13 | 1.2015e-07
| 17776.6 | 0.0046 | 0.0047835 | 0.36239 | 0.00036239 | -4.7268e-05 | -1.6071e-08 | -6.892e-05 | 4.035e-13 | 1.3133e-07
| 17788.2 | 0.0043 | 0.0044716 | 0.33876 | 0.00033876 | -7.0902e-05 | -2.4107e-08 | -0.00010338 | 3.8874e-13 | 1.1476e-07
| 17799.8 | 0.0043 | 0.0044716 | 0.33876 | 0.00033876 | -7.0902e-05 | -2.4107e-08 | -0.00010338 | 3.7451e-13 | 1.1476e-07
| 17811.3 | 0.0041 | 0.0042636 | 0.323 | 0.000323 | -8.6658e-05 | -2.9464e-08 | -0.00012635 | 3.6092e-13 | 1.0433e-07
| 17822.9 | 0.0045 | 0.0046795 | 0.35451 | 0.00035451 | -5.5146e-05 | -1.875e-08 | -8.0407e-05 | 3.4771e-13 | 1.2568e-07
| 17834.5 | 0.0041 | 0.0042636 | 0.323 | 0.000323 | -8.6658e-05 | -2.9464e-08 | -0.00012635 | 3.3497e-13 | 1.0433e-07
| 17846.1 | 0.0041 | 0.0042636 | 0.323 | 0.000323 | -8.6658e-05 | -2.9464e-08 | -0.00012635 | 3.227e-13 | 1.0433e-07
| 17857.6 | 0.0051 | 0.0053035 | 0.40178 | 0.00040178 | -7.878e-06 | -2.6785e-09 | -1.1487e-05 | 3.1098e-13 | 1.6143e-07
| 17869.2 | 0.0043 | 0.0044716 | 0.33876 | 0.00033876 | -7.0902e-05 | -2.4107e-08 | -0.00010338 | 2.9958e-13 | 1.1476e-07
| 17880.8 | 0.0042 | 0.0043676 | 0.33088 | 0.00033088 | -7.878e-05 | -2.6785e-08 | -0.00011487 | 2.886e-13 | 1.0948e-07
| 17892.4 | 0.0042 | 0.0043676 | 0.33088 | 0.00033088 | -7.878e-05 | -2.6785e-08 | -0.00011487 | 2.7802e-13 | 1.0948e-07
| 17903.9 | 0.0041 | 0.0042636 | 0.323 | 0.000323 | -8.6658e-05 | -2.9464e-08 | -0.00012635 | 2.6791e-13 | 1.0433e-07
| 17915.5 | 0.0041 | 0.0042636 | 0.323 | 0.000323 | -8.6658e-05 | -2.9464e-08 | -0.00012635 | 2.5808e-13 | 1.0433e-07
| 17927.1 | 0.0043 | 0.0044716 | 0.33876 | 0.00033876 | -7.0902e-05 | -2.4107e-08 | -0.00010338 | 2.4861e-13 | 1.1476e-07
| 17938.7 | 0.0043 | 0.0044716 | 0.33876 | 0.00033876 | -7.0902e-05 | -2.4107e-08 | -0.00010338 | 2.3949e-13 | 1.1476e-07
| 17950.2 | 0.0043 | 0.0044716 | 0.33876 | 0.00033876 | -7.0902e-05 | -2.4107e-08 | -0.00010338 | 2.3077e-13 | 1.1476e-07
| 17961.8 | 0.0043 | 0.0044716 | 0.33876 | 0.00033876 | -7.0902e-05 | -2.4107e-08 | -0.00010338 | 2.223e-13 | 1.1476e-07
| 17973.4 | 0.0046 | 0.0047835 | 0.36239 | 0.00036239 | -4.7268e-05 | -1.6071e-08 | -6.892e-05 | 2.1413e-13 | 1.3133e-07
| 17985 | 0.0045 | 0.0046795 | 0.35451 | 0.00035451 | -5.5146e-05 | -1.875e-08 | -8.0407e-05 | 2.0626e-13 | 1.2568e-07
| 17996.5 | 0.0044 | 0.0045756 | 0.34663 | 0.00034663 | -6.3024e-05 | -2.1428e-08 | -9.1894e-05 | 1.9875e-13 | 1.2015e-07
| 18008.1 | 0.0045 | 0.0046795 | 0.35451 | 0.00035451 | -5.5146e-05 | -1.875e-08 | -8.0407e-05 | 1.9144e-13 | 1.2568e-07
| 18019.7 | 0.0047 | 0.0048875 | 0.37027 | 0.00037027 | -3.939e-05 | -1.3393e-08 | -5.7433e-05 | 1.8441e-13 | 1.371e-07 | [5 empty] | time of visual breakthrough
| 18031.3 | 0.0043 | 0.0044716 | 0.33876 | 0.00033876 | -7.0902e-05 | -2.4107e-08 | -0.00010338 | 1.7762e-13 | 1.1476e-07
| 18042.8 | 0.0042 | 0.0043676 | 0.33088 | 0.00033088 | -7.878e-05 | -2.6785e-08 | -0.00011487 | 1.7115e-13 | 1.0948e-07
| 18054.4 | 0.0045 | 0.0046795 | 0.35451 | 0.00035451 | -5.5146e-05 | -1.875e-08 | -8.0407e-05 | 1.6485e-13 | 1.2568e-07
| 18066 | 0.0043 | 0.0044716 | 0.33876 | 0.00033876 | -7.0902e-05 | -2.4107e-08 | -0.00010338 | 1.5878e-13 | 1.1476e-07
| 18077.5 | 0.0044 | 0.0045756 | 0.34663 | 0.00034663 | -6.3024e-05 | -2.1428e-08 | -9.1894e-05 | 1.5299e-13 | 1.2015e-07
| 18089.1 | 0.0046 | 0.0047835 | 0.36239 | 0.00036239 | -4.7268e-05 | -1.6071e-08 | -6.892e-05 | 1.4736e-13 | 1.3133e-07
| 18100.7 | 0.0045 | 0.0046795 | 0.35451 | 0.00035451 | -5.5146e-05 | -1.875e-08 | -8.0407e-05 | 1.4193e-13 | 1.2568e-07
| 18112.3 | 0.0053 | 0.0055115 | 0.41754 | 0.00041754 | 7.878e-06 | 2.6785e-09 | 1.1487e-05 | 1.367e-13 | 1.7434e-07
| 18123.8 | 0.0046 | 0.0047835 | 0.36239 | 0.00036239 | -4.7268e-05 | -1.6071e-08 | -6.892e-05 | 1.3171e-13 | 1.3133e-07
| 18135.4 | 0.0048 | 0.0049915 | 0.37815 | 0.00037815 | -3.1512e-05 | -1.0714e-08 | -4.5947e-05 | 1.2685e-13 | 1.4299e-07
| 18147 | 0.0042 | 0.0043676 | 0.33088 | 0.00033088 | -7.878e-05 | -2.6785e-08 | -0.00011487 | 1.2218e-13 | 1.0948e-07
| 18158.6 | 0.0041 | 0.0042636 | 0.323 | 0.000323 | -8.6658e-05 | -2.9464e-08 | -0.00012635 | 1.1767e-13 | 1.0433e-07
| 18170.1 | 0.0046 | 0.0047835 | 0.36239 | 0.00036239 | -4.7268e-05 | -1.6071e-08 | -6.892e-05 | 1.1337e-13 | 1.3133e-07
| 18181.7 | 0.0042 | 0.0043676 | 0.33088 | 0.00033088 | -7.878e-05 | -2.6785e-08 | -0.00011487 | 1.0919e-13 | 1.0948e-07
| 18193.3 | 0.0053 | 0.0055115 | 0.41754 | 0.00041754 | 7.878e-06 | 2.6785e-09 | 1.1487e-05 | 1.0516e-13 | 1.7434e-07
| 18204.9 | 0.0041 | 0.0042636 | 0.323 | 0.000323 | -8.6658e-05 | -2.9464e-08 | -0.00012635 | 1.0128e-13 | 1.0433e-07
| 18216.4 | 0.0042 | 0.0043676 | 0.33088 | 0.00033088 | -7.878e-05 | -2.6785e-08 | -0.00011487 | 9.7574e-14 | 1.0948e-07
| 18228 | 0.0042 | 0.0043676 | 0.33088 | 0.00033088 | -7.878e-05 | -2.6785e-08 | -0.00011487 | 9.3971e-14 | 1.0948e-07
| 18239.6 | 0.0043 | 0.0044716 | 0.33876 | 0.00033876 | -7.0902e-05 | -2.4107e-08 | -0.00010338 | 9.0501e-14 | 1.1476e-07
| 18251.2 | 0.0043 | 0.0044716 | 0.33876 | 0.00033876 | -7.0902e-05 | -2.4107e-08 | -0.00010338 | 8.7159e-14 | 1.1476e-07
| 18262.7 | 0.0043 | 0.0044716 | 0.33876 | 0.00033876 | -7.0902e-05 | -2.4107e-08 | -0.00010338 | 8.3966e-14 | 1.1476e-07
| 18274.3 | 0.0041 | 0.0042636 | 0.323 | 0.000323 | -8.6658e-05 | -2.9464e-08 | -0.00012635 | 8.0863e-14 | 1.0433e-07
| 18285.9 | 0.0053 | 0.0055115 | 0.41754 | 0.00041754 | 7.878e-06 | 2.6785e-09 | 1.1487e-05 | 7.7874e-14 | 1.7434e-07
| 18297.5 | 0.0041 | 0.0042636 | 0.323 | 0.000323 | -8.6658e-05 | -2.9464e-08 | -0.00012635 | 7.4995e-14 | 1.0433e-07
| 18309 | 0.0042 | 0.0043676 | 0.33088 | 0.00033088 | -7.878e-05 | -2.6785e-08 | -0.00011487 | 7.2245e-14 | 1.0948e-07
| 18320.6 | 0.0048 | 0.0049915 | 0.37815 | 0.00037815 | -3.1512e-05 | -1.0714e-08 | -4.5947e-05 | 6.9573e-14 | 1.4299e-07
| 18332.2 | 0.0046 | 0.0047835 | 0.36239 | 0.00036239 | -4.7268e-05 | -1.6071e-08 | -6.892e-05 | 6.6999e-14 | 1.3133e-07
| 18343.8 | 0.0047 | 0.0048875 | 0.37027 | 0.00037027 | -3.939e-05 | -1.3393e-08 | -5.7433e-05 | 6.452e-14 | 1.371e-07
| 18355.3 | 0.0043 | 0.0044716 | 0.33876 | 0.00033876 | -7.0902e-05 | -2.4107e-08 | -0.00010338 | 6.2152e-14 | 1.1476e-07
| 18366.9 | 0.0041 | 0.0042636 | 0.323 | 0.000323 | -8.6658e-05 | -2.9464e-08 | -0.00012635 | 5.9852e-14 | 1.0433e-07
| 18378.5 | 0.0048 | 0.0049915 | 0.37815 | 0.00037815 | -3.1512e-05 | -1.0714e-08 | -4.5947e-05 | 5.7635e-14 | 1.4299e-07
| 18390 | 0.0043 | 0.0044716 | 0.33876 | 0.00033876 | -7.0902e-05 | -2.4107e-08 | -0.00010338 | 5.5519e-14 | 1.1476e-07
| 18401.6 | 0.0042 | 0.0043676 | 0.33088 | 0.00033088 | -7.878e-05 | -2.6785e-08 | -0.00011487 | 5.3462e-14 | 1.0948e-07
| 18413.2 | 0.004 | 0.0041596 | 0.31512 | 0.00031512 | -9.4536e-05 | -3.2142e-08 | -0.00013784 | 5.1481e-14 | 9.9301e-08
| 18424.8 | 0.0042 | 0.0043676 | 0.33088 | 0.00033088 | -7.878e-05 | -2.6785e-08 | -0.00011487 | 4.9573e-14 | 1.0948e-07
| 18436.3 | 0.0042 | 0.0043676 | 0.33088 | 0.00033088 | -7.878e-05 | -2.6785e-08 | -0.00011487 | 4.7751e-14 | 1.0948e-07
| 18447.9 | 0.0044 | 0.0045756 | 0.34663 | 0.00034663 | -6.3024e-05 | -2.1428e-08 | -9.1894e-05 | 4.5981e-14 | 1.2015e-07
| 18459.5 | 0.0048 | 0.0049915 | 0.37815 | 0.00037815 | -3.1512e-05 | -1.0714e-08 | -4.5947e-05 | 4.4275e-14 | 1.4299e-07
| 18471.1 | 0.0045 | 0.0046795 | 0.35451 | 0.00035451 | -5.5146e-05 | -1.875e-08 | -8.0407e-05 | 4.2633e-14 | 1.2568e-07
| 18482.6 | 0.0045 | 0.0046795 | 0.35451 | 0.00035451 | -5.5146e-05 | -1.875e-08 | -8.0407e-05 | 4.1065e-14 | 1.2568e-07
| 18494.2 | 0.0042 | 0.0043676 | 0.33088 | 0.00033088 | -7.878e-05 | -2.6785e-08 | -0.00011487 | 3.9541e-14 | 1.0948e-07
| 18505.8 | 0.0043 | 0.0044716 | 0.33876 | 0.00033876 | -7.0902e-05 | -2.4107e-08 | -0.00010338 | 3.8073e-14 | 1.1476e-07
| 18517.4 | 0.0042 | 0.0043676 | 0.33088 | 0.00033088 | -7.878e-05 | -2.6785e-08 | -0.00011487 | 3.666e-14 | 1.0948e-07
| 18528.9 | 0.0041 | 0.0042636 | 0.323 | 0.000323 | -8.6658e-05 | -2.9464e-08 | -0.00012635 | 3.531e-14 | 1.0433e-07
| 18540.5 | 0.004 | 0.0041596 | 0.31512 | 0.00031512 | -9.4536e-05 | -3.2142e-08 | -0.00013784 | 3.3998e-14 | 9.9301e-08
| 18552.1 | 0.0043 | 0.0044716 | 0.33876 | 0.00033876 | -7.0902e-05 | -2.4107e-08 | -0.00010338 | 3.2735e-14 | 1.1476e-07
| 18563.7 | 0.0041 | 0.0042636 | 0.323 | 0.000323 | -8.6658e-05 | -2.9464e-08 | -0.00012635 | 3.1519e-14 | 1.0433e-07
| 18575.2 | 0.0043 | 0.0044716 | 0.33876 | 0.00033876 | -7.0902e-05 | -2.4107e-08 | -0.00010338 | 3.0357e-14 | 1.1476e-07
| 18586.8 | 0.004 | 0.0041596 | 0.31512 | 0.00031512 | -9.4536e-05 | -3.2142e-08 | -0.00013784 | 2.9229e-14 | 9.9301e-08
| 18598.4 | 0.004 | 0.0041596 | 0.31512 | 0.00031512 | -9.4536e-05 | -3.2142e-08 | -0.00013784 | 2.8142e-14 | 9.9301e-08
| 18610 | 0.0042 | 0.0043676 | 0.33088 | 0.00033088 | -7.878e-05 | -2.6785e-08 | -0.00011487 | 2.7095e-14 | 1.0948e-07
| 18621.5 | 0.0041 | 0.0042636 | 0.323 | 0.000323 | -8.6658e-05 | -2.9464e-08 | -0.00012635 | 2.6096e-14 | 1.0433e-07
| 18633.1 | 0.004 | 0.0041596 | 0.31512 | 0.00031512 | -9.4536e-05 | -3.2142e-08 | -0.00013784 | 2.5125e-14 | 9.9301e-08
| 18644.7 | 0.0041 | 0.0042636 | 0.323 | 0.000323 | -8.6658e-05 | -2.9464e-08 | -0.00012635 | 2.419e-14 | 1.0433e-07
| 18656.3 | 0.0046 | 0.0047835 | 0.36239 | 0.00036239 | -4.7268e-05 | -1.6071e-08 | -6.892e-05 | 2.329e-14 | 1.3133e-07
| 18667.8 | 0.0044 | 0.0045756 | 0.34663 | 0.00034663 | -6.3024e-05 | -2.1428e-08 | -9.1894e-05 | 2.243e-14 | 1.2015e-07
| 18679.4 | 0.0042 | 0.0043676 | 0.33088 | 0.00033088 | -7.878e-05 | -2.6785e-08 | -0.00011487 | 2.1595e-14 | 1.0948e-07
| 18691 | 0.0042 | 0.0043676 | 0.33088 | 0.00033088 | -7.878e-05 | -2.6785e-08 | -0.00011487 | 2.079e-14 | 1.0948e-07
| 18702.5 | 0.0042 | 0.0043676 | 0.33088 | 0.00033088 | -7.878e-05 | -2.6785e-08 | -0.00011487 | 2.0022e-14 | 1.0948e-07
| 18714.1 | 0.0042 | 0.0043676 | 0.33088 | 0.00033088 | -7.878e-05 | -2.6785e-08 | -0.00011487 | 1.9276e-14 | 1.0948e-07
| 18725.7 | 0.0041 | 0.0042636 | 0.323 | 0.000323 | -8.6658e-05 | -2.9464e-08 | -0.00012635 | 1.8558e-14 | 1.0433e-07
| 18737.3 | 0.0043 | 0.0044716 | 0.33876 | 0.00033876 | -7.0902e-05 | -2.4107e-08 | -0.00010338 | 1.7866e-14 | 1.1476e-07
| 18748.8 | 0.0044 | 0.0045756 | 0.34663 | 0.00034663 | -6.3024e-05 | -2.1428e-08 | -9.1894e-05 | 1.7205e-14 | 1.2015e-07
| 18760.4 | 0.0042 | 0.0043676 | 0.33088 | 0.00033088 | -7.878e-05 | -2.6785e-08 | -0.00011487 | 1.6564e-14 | 1.0948e-07
| 18772 | 0.0042 | 0.0043676 | 0.33088 | 0.00033088 | -7.878e-05 | -2.6785e-08 | -0.00011487 | 1.5946e-14 | 1.0948e-07
| 18783.6 | 0.0042 | 0.0043676 | 0.33088 | 0.00033088 | -7.878e-05 | -2.6785e-08 | -0.00011487 | 1.5351e-14 | 1.0948e-07
| 18795.1 | 0.004 | 0.0041596 | 0.31512 | 0.00031512 | -9.4536e-05 | -3.2142e-08 | -0.00013784 | 1.4783e-14 | 9.9301e-08
| 18806.7 | 0.0042 | 0.0043676 | 0.33088 | 0.00033088 | -7.878e-05 | -2.6785e-08 | -0.00011487 | 1.4231e-14 | 1.0948e-07
| 18818.3 | 0.0046 | 0.0047835 | 0.36239 | 0.00036239 | -4.7268e-05 | -1.6071e-08 | -6.892e-05 | 1.37e-14 | 1.3133e-07
| 18829.9 | 0.0043 | 0.0044716 | 0.33876 | 0.00033876 | -7.0902e-05 | -2.4107e-08 | -0.00010338 | 1.3188e-14 | 1.1476e-07
| 18841.4 | 0.0045 | 0.0046795 | 0.35451 | 0.00035451 | -5.5146e-05 | -1.875e-08 | -8.0407e-05 | 1.27e-14 | 1.2568e-07
| 18853 | 0.0041 | 0.0042636 | 0.323 | 0.000323 | -8.6658e-05 | -2.9464e-08 | -0.00012635 | 1.2226e-14 | 1.0433e-07
| 18864.6 | 0.0042 | 0.0043676 | 0.33088 | 0.00033088 | -7.878e-05 | -2.6785e-08 | -0.00011487 | 1.1769e-14 | 1.0948e-07
| 18876.2 | 0.0041 | 0.0042636 | 0.323 | 0.000323 | -8.6658e-05 | -2.9464e-08 | -0.00012635 | 1.1329e-14 | 1.0433e-07
| 18887.7 | 0.0046 | 0.0047835 | 0.36239 | 0.00036239 | -4.7268e-05 | -1.6071e-08 | -6.892e-05 | 1.0909e-14 | 1.3133e-07
| 18899.3 | 0.0041 | 0.0042636 | 0.323 | 0.000323 | -8.6658e-05 | -2.9464e-08 | -0.00012635 | 1.0501e-14 | 1.0433e-07
| 18910.9 | 0.0045 | 0.0046795 | 0.35451 | 0.00035451 | -5.5146e-05 | -1.875e-08 | -8.0407e-05 | 1.0109e-14 | 1.2568e-07
| 18922.5 | 0.0043 | 0.0044716 | 0.33876 | 0.00033876 | -7.0902e-05 | -2.4107e-08 | -0.00010338 | 9.7307e-15 | 1.1476e-07
| 18934 | 0.0041 | 0.0042636 | 0.323 | 0.000323 | -8.6658e-05 | -2.9464e-08 | -0.00012635 | 9.3697e-15 | 1.0433e-07
| 18945.6 | 0.0041 | 0.0042636 | 0.323 | 0.000323 | -8.6658e-05 | -2.9464e-08 | -0.00012635 | 9.0192e-15 | 1.0433e-07
| 18957.2 | 0.0044 | 0.0045756 | 0.34663 | 0.00034663 | -6.3024e-05 | -2.1428e-08 | -9.1894e-05 | 8.6816e-15 | 1.2015e-07
| 18968.8 | 0.0042 | 0.0043676 | 0.33088 | 0.00033088 | -7.878e-05 | -2.6785e-08 | -0.00011487 | 8.3567e-15 | 1.0948e-07
| 18980.3 | 0.0043 | 0.0044716 | 0.33876 | 0.00033876 | -7.0902e-05 | -2.4107e-08 | -0.00010338 | 8.0465e-15 | 1.1476e-07
| 18991.9 | 0.004 | 0.0041596 | 0.31512 | 0.00031512 | -9.4536e-05 | -3.2142e-08 | -0.00013784 | 7.7452e-15 | 9.9301e-08
| 19003.5 | 0.0047 | 0.0048875 | 0.37027 | 0.00037027 | -3.939e-05 | -1.3393e-08 | -5.7433e-05 | 7.4551e-15 | 1.371e-07
| 19015 | 0.0045 | 0.0046795 | 0.35451 | 0.00035451 | -5.5146e-05 | -1.875e-08 | -8.0407e-05 | 7.1782e-15 | 1.2568e-07
| 19026.6 | 0.0042 | 0.0043676 | 0.33088 | 0.00033088 | -7.878e-05 | -2.6785e-08 | -0.00011487 | 6.9092e-15 | 1.0948e-07
| 19038.2 | 0.0039 | 0.0040556 | 0.30724 | 0.00030724 | -0.00010241 | -3.4821e-08 | -0.00014933 | 6.6503e-15 | 9.4398e-08
| 19049.8 | 0.004 | 0.0041596 | 0.31512 | 0.00031512 | -9.4536e-05 | -3.2142e-08 | -0.00013784 | 6.401e-15 | 9.9301e-08
| 19061.3 | 0.0041 | 0.0042636 | 0.323 | 0.000323 | -8.6658e-05 | -2.9464e-08 | -0.00012635 | 6.1631e-15 | 1.0433e-07
| 19072.9 | 0.0041 | 0.0042636 | 0.323 | 0.000323 | -8.6658e-05 | -2.9464e-08 | -0.00012635 | 5.932e-15 | 1.0433e-07
| 19084.5 | 0.004 | 0.0041596 | 0.31512 | 0.00031512 | -9.4536e-05 | -3.2142e-08 | -0.00013784 | 5.7095e-15 | 9.9301e-08
| 19096.1 | 0.004 | 0.0041596 | 0.31512 | 0.00031512 | -9.4536e-05 | -3.2142e-08 | -0.00013784 | 5.4953e-15 | 9.9301e-08
| 19107.6 | 0.0038 | 0.0039516 | 0.29937 | 0.00029937 | -0.00011029 | -3.7499e-08 | -0.00016081 | 5.2909e-15 | 8.9619e-08
| 19119.2 | 0.0045 | 0.0046795 | 0.35451 | 0.00035451 | -5.5146e-05 | -1.875e-08 | -8.0407e-05 | 5.0923e-15 | 1.2568e-07
| 19130.8 | 0.0036 | 0.0037436 | 0.28361 | 0.00028361 | -0.00012605 | -4.2856e-08 | -0.00018379 | 4.9012e-15 | 8.0434e-08
| 19142.4 | 0.004 | 0.0041596 | 0.31512 | 0.00031512 | -9.4536e-05 | -3.2142e-08 | -0.00013784 | 4.7172e-15 | 9.9301e-08
| 19153.9 | 0.0041 | 0.0042636 | 0.323 | 0.000323 | -8.6658e-05 | -2.9464e-08 | -0.00012635 | 4.5416e-15 | 1.0433e-07
| 19165.5 | 0.0043 | 0.0044716 | 0.33876 | 0.00033876 | -7.0902e-05 | -2.4107e-08 | -0.00010338 | 4.371e-15 | 1.1476e-07
| 19177.1 | 0.0041 | 0.0042636 | 0.323 | 0.000323 | -8.6658e-05 | -2.9464e-08 | -0.00012635 | 4.2068e-15 | 1.0433e-07
| 19188.7 | 0.0049 | 0.0050955 | 0.38602 | 0.00038602 | -2.3634e-05 | -8.0356e-09 | -3.446e-05 | 4.0487e-15 | 1.4901e-07
| 19200.2 | 0.0043 | 0.0044716 | 0.33876 | 0.00033876 | -7.0902e-05 | -2.4107e-08 | -0.00010338 | 3.8979e-15 | 1.1476e-07
| 19211.8 | 0.0041 | 0.0042636 | 0.323 | 0.000323 | -8.6658e-05 | -2.9464e-08 | -0.00012635 | 3.7514e-15 | 1.0433e-07
| 19223.4 | 0.0042 | 0.0043676 | 0.33088 | 0.00033088 | -7.878e-05 | -2.6785e-08 | -0.00011487 | 3.6104e-15 | 1.0948e-07
| 19235 | 0.0041 | 0.0042636 | 0.323 | 0.000323 | -8.6658e-05 | -2.9464e-08 | -0.00012635 | 3.4746e-15 | 1.0433e-07
| 19246.5 | 0.0041 | 0.0042636 | 0.323 | 0.000323 | -8.6658e-05 | -2.9464e-08 | -0.00012635 | 3.345e-15 | 1.0433e-07
| 19258.1 | 0.0043 | 0.0044716 | 0.33876 | 0.00033876 | -7.0902e-05 | -2.4107e-08 | -0.00010338 | 3.2192e-15 | 1.1476e-07
| 19269.7 | 0.0042 | 0.0043676 | 0.33088 | 0.00033088 | -7.878e-05 | -2.6785e-08 | -0.00011487 | 3.0981e-15 | 1.0948e-07
| 19281.3 | 0.004 | 0.0041596 | 0.31512 | 0.00031512 | -9.4536e-05 | -3.2142e-08 | -0.00013784 | 2.9815e-15 | 9.9301e-08
| 19292.8 | 0.0043 | 0.0044716 | 0.33876 | 0.00033876 | -7.0902e-05 | -2.4107e-08 | -0.00010338 | 2.8703e-15 | 1.1476e-07
| 19304.4 | 0.004 | 0.0041596 | 0.31512 | 0.00031512 | -9.4536e-05 | -3.2142e-08 | -0.00013784 | 2.7622e-15 | 9.9301e-08
| 19316 | 0.0043 | 0.0044716 | 0.33876 | 0.00033876 | -7.0902e-05 | -2.4107e-08 | -0.00010338 | 2.6582e-15 | 1.1476e-07
| 19327.5 | 0.0044 | 0.0045756 | 0.34663 | 0.00034663 | -6.3024e-05 | -2.1428e-08 | -9.1894e-05 | 2.559e-15 | 1.2015e-07
| 19339.1 | 0.0041 | 0.0042636 | 0.323 | 0.000323 | -8.6658e-05 | -2.9464e-08 | -0.00012635 | 2.4626e-15 | 1.0433e-07
| 19350.7 | 0.0039 | 0.0040556 | 0.30724 | 0.00030724 | -0.00010241 | -3.4821e-08 | -0.00014933 | 2.3698e-15 | 9.4398e-08
| 19362.3 | 0.0041 | 0.0042636 | 0.323 | 0.000323 | -8.6658e-05 | -2.9464e-08 | -0.00012635 | 2.2805e-15 | 1.0433e-07
| 19373.8 | 0.0042 | 0.0043676 | 0.33088 | 0.00033088 | -7.878e-05 | -2.6785e-08 | -0.00011487 | 2.1953e-15 | 1.0948e-07
| 19385.4 | 0.0041 | 0.0042636 | 0.323 | 0.000323 | -8.6658e-05 | -2.9464e-08 | -0.00012635 | 2.1126e-15 | 1.0433e-07
| 19397 | 0.0041 | 0.0042636 | 0.323 | 0.000323 | -8.6658e-05 | -2.9464e-08 | -0.00012635 | 2.0329e-15 | 1.0433e-07
| 19408.6 | 0.0042 | 0.0043676 | 0.33088 | 0.00033088 | -7.878e-05 | -2.6785e-08 | -0.00011487 | 1.9563e-15 | 1.0948e-07
| 19420.1 | 0.0042 | 0.0043676 | 0.33088 | 0.00033088 | -7.878e-05 | -2.6785e-08 | -0.00011487 | 1.8831e-15 | 1.0948e-07
| 19431.7 | 0.0041 | 0.0042636 | 0.323 | 0.000323 | -8.6658e-05 | -2.9464e-08 | -0.00012635 | 1.8121e-15 | 1.0433e-07
| 19443.3 | 0.0042 | 0.0043676 | 0.33088 | 0.00033088 | -7.878e-05 | -2.6785e-08 | -0.00011487 | 1.7437e-15 | 1.0948e-07
| 19454.9 | 0.0041 | 0.0042636 | 0.323 | 0.000323 | -8.6658e-05 | -2.9464e-08 | -0.00012635 | 1.6779e-15 | 1.0433e-07
| 19466.4 | 0.004 | 0.0041596 | 0.31512 | 0.00031512 | -9.4536e-05 | -3.2142e-08 | -0.00013784 | 1.6151e-15 | 9.9301e-08
| 19478 | 0.0042 | 0.0043676 | 0.33088 | 0.00033088 | -7.878e-05 | -2.6785e-08 | -0.00011487 | 1.5542e-15 | 1.0948e-07
| 19489.6 | 0.0042 | 0.0043676 | 0.33088 | 0.00033088 | -7.878e-05 | -2.6785e-08 | -0.00011487 | 1.4955e-15 | 1.0948e-07
| 19501.2 | 0.0042 | 0.0043676 | 0.33088 | 0.00033088 | -7.878e-05 | -2.6785e-08 | -0.00011487 | 1.439e-15 | 1.0948e-07
| 19512.7 | 0.0044 | 0.0045756 | 0.34663 | 0.00034663 | -6.3024e-05 | -2.1428e-08 | -9.1894e-05 | 1.3851e-15 | 1.2015e-07
| 19524.3 | 0.004 | 0.0041596 | 0.31512 | 0.00031512 | -9.4536e-05 | -3.2142e-08 | -0.00013784 | 1.3328e-15 | 9.9301e-08
| 19535.9 | 0.0042 | 0.0043676 | 0.33088 | 0.00033088 | -7.878e-05 | -2.6785e-08 | -0.00011487 | 1.2824e-15 | 1.0948e-07
| 19547.5 | 0.0042 | 0.0043676 | 0.33088 | 0.00033088 | -7.878e-05 | -2.6785e-08 | -0.00011487 | 1.234e-15 | 1.0948e-07
| 19559 | 0.0045 | 0.0046795 | 0.35451 | 0.00035451 | -5.5146e-05 | -1.875e-08 | -8.0407e-05 | 1.1877e-15 | 1.2568e-07
| 19570.6 | 0.0039 | 0.0040556 | 0.30724 | 0.00030724 | -0.00010241 | -3.4821e-08 | -0.00014933 | 1.1428e-15 | 9.4398e-08
| 19582.2 | 0.004 | 0.0041596 | 0.31512 | 0.00031512 | -9.4536e-05 | -3.2142e-08 | -0.00013784 | 1.0996e-15 | 9.9301e-08
| 19593.8 | 0.0041 | 0.0042636 | 0.323 | 0.000323 | -8.6658e-05 | -2.9464e-08 | -0.00012635 | 1.058e-15 | 1.0433e-07
| 19605.3 | 0.0045 | 0.0046795 | 0.35451 | 0.00035451 | -5.5146e-05 | -1.875e-08 | -8.0407e-05 | 1.0184e-15 | 1.2568e-07
| 19616.9 | 0.0043 | 0.0044716 | 0.33876 | 0.00033876 | -7.0902e-05 | -2.4107e-08 | -0.00010338 | 9.7983e-16 | 1.1476e-07
| 19628.5 | 0.004 | 0.0041596 | 0.31512 | 0.00031512 | -9.4536e-05 | -3.2142e-08 | -0.00013784 | 9.4276e-16 | 9.9301e-08
| 19640 | 0.0045 | 0.0046795 | 0.35451 | 0.00035451 | -5.5146e-05 | -1.875e-08 | -8.0407e-05 | 9.0738e-16 | 1.2568e-07
| 19651.6 | 0.004 | 0.0041596 | 0.31512 | 0.00031512 | -9.4536e-05 | -3.2142e-08 | -0.00013784 | 8.7303e-16 | 9.9301e-08
| 19663.2 | 0.0042 | 0.0043676 | 0.33088 | 0.00033088 | -7.878e-05 | -2.6785e-08 | -0.00011487 | 8.3998e-16 | 1.0948e-07
| 19674.8 | 0.0042 | 0.0043676 | 0.33088 | 0.00033088 | -7.878e-05 | -2.6785e-08 | -0.00011487 | 8.0818e-16 | 1.0948e-07
| 19686.3 | 0.0044 | 0.0045756 | 0.34663 | 0.00034663 | -6.3024e-05 | -2.1428e-08 | -9.1894e-05 | 7.7783e-16 | 1.2015e-07
| 19697.9 | 0.0044 | 0.0045756 | 0.34663 | 0.00034663 | -6.3024e-05 | -2.1428e-08 | -9.1894e-05 | 7.4837e-16 | 1.2015e-07
| 19709.5 | 0.0043 | 0.0044716 | 0.33876 | 0.00033876 | -7.0902e-05 | -2.4107e-08 | -0.00010338 | 7.2002e-16 | 1.1476e-07
| 19721.1 | 0.004 | 0.0041596 | 0.31512 | 0.00031512 | -9.4536e-05 | -3.2142e-08 | -0.00013784 | 6.9273e-16 | 9.9301e-08
| 19732.6 | 0.0043 | 0.0044716 | 0.33876 | 0.00033876 | -7.0902e-05 | -2.4107e-08 | -0.00010338 | 6.667e-16 | 1.1476e-07
| 19744.2 | 0.0044 | 0.0045756 | 0.34663 | 0.00034663 | -6.3024e-05 | -2.1428e-08 | -9.1894e-05 | 6.4143e-16 | 1.2015e-07
| 19755.8 | 0.0043 | 0.0044716 | 0.33876 | 0.00033876 | -7.0902e-05 | -2.4107e-08 | -0.00010338 | 6.1711e-16 | 1.1476e-07
| 19767.4 | 0.0045 | 0.0046795 | 0.35451 | 0.00035451 | -5.5146e-05 | -1.875e-08 | -8.0407e-05 | 5.9371e-16 | 1.2568e-07
| 19778.9 | 0.0041 | 0.0042636 | 0.323 | 0.000323 | -8.6658e-05 | -2.9464e-08 | -0.00012635 | 5.7139e-16 | 1.0433e-07
| 19790.5 | 0.0047 | 0.0048875 | 0.37027 | 0.00037027 | -3.939e-05 | -1.3393e-08 | -5.7433e-05 | 5.4972e-16 | 1.371e-07
| 19802.1 | 0.0041 | 0.0042636 | 0.323 | 0.000323 | -8.6658e-05 | -2.9464e-08 | -0.00012635 | 5.2886e-16 | 1.0433e-07
| 19813.7 | 0.0041 | 0.0042636 | 0.323 | 0.000323 | -8.6658e-05 | -2.9464e-08 | -0.00012635 | 5.0879e-16 | 1.0433e-07
| 19825.2 | 0.0043 | 0.0044716 | 0.33876 | 0.00033876 | -7.0902e-05 | -2.4107e-08 | -0.00010338 | 4.8965e-16 | 1.1476e-07
| 19836.8 | 0.0042 | 0.0043676 | 0.33088 | 0.00033088 | -7.878e-05 | -2.6785e-08 | -0.00011487 | 4.7106e-16 | 1.0948e-07
| 19848.4 | 0.0042 | 0.0043676 | 0.33088 | 0.00033088 | -7.878e-05 | -2.6785e-08 | -0.00011487 | 4.5318e-16 | 1.0948e-07
| 19860 | 0.004 | 0.0041596 | 0.31512 | 0.00031512 | -9.4536e-05 | -3.2142e-08 | -0.00013784 | 4.3597e-16 | 9.9301e-08
| 19871.5 | 0.0042 | 0.0043676 | 0.33088 | 0.00033088 | -7.878e-05 | -2.6785e-08 | -0.00011487 | 4.1955e-16 | 1.0948e-07
| 19883.1 | 0.0041 | 0.0042636 | 0.323 | 0.000323 | -8.6658e-05 | -2.9464e-08 | -0.00012635 | 4.0362e-16 | 1.0433e-07
| 19894.7 | 0.004 | 0.0041596 | 0.31512 | 0.00031512 | -9.4536e-05 | -3.2142e-08 | -0.00013784 | 3.8828e-16 | 9.9301e-08
| 19906.3 | 0.0048 | 0.0049915 | 0.37815 | 0.00037815 | -3.1512e-05 | -1.0714e-08 | -4.5947e-05 | 3.7353e-16 | 1.4299e-07
| 19917.8 | 0.0046 | 0.0047835 | 0.36239 | 0.00036239 | -4.7268e-05 | -1.6071e-08 | -6.892e-05 | 3.5945e-16 | 1.3133e-07
| 19929.4 | 0.0041 | 0.0042636 | 0.323 | 0.000323 | -8.6658e-05 | -2.9464e-08 | -0.00012635 | 3.4579e-16 | 1.0433e-07
| 19941 | 0.004 | 0.0041596 | 0.31512 | 0.00031512 | -9.4536e-05 | -3.2142e-08 | -0.00013784 | 3.3265e-16 | 9.9301e-08
| 19952.5 | 0.004 | 0.0041596 | 0.31512 | 0.00031512 | -9.4536e-05 | -3.2142e-08 | -0.00013784 | 3.2011e-16 | 9.9301e-08
| 19964.1 | 0.0039 | 0.0040556 | 0.30724 | 0.00030724 | -0.00010241 | -3.4821e-08 | -0.00014933 | 3.0793e-16 | 9.4398e-08
| 19975.7 | 0.0042 | 0.0043676 | 0.33088 | 0.00033088 | -7.878e-05 | -2.6785e-08 | -0.00011487 | 2.9622e-16 | 1.0948e-07
| 19987.3 | 0.0045 | 0.0046795 | 0.35451 | 0.00035451 | -5.5146e-05 | -1.875e-08 | -8.0407e-05 | 2.8495e-16 | 1.2568e-07
| 19998.8 | 0.0041 | 0.0042636 | 0.323 | 0.000323 | -8.6658e-05 | -2.9464e-08 | -0.00012635 | 2.742e-16 | 1.0433e-07
| 20010.4 | 0.0041 | 0.0042636 | 0.323 | 0.000323 | -8.6658e-05 | -2.9464e-08 | -0.00012635 | 2.6377e-16 | 1.0433e-07
| 20022 | 0.0042 | 0.0043676 | 0.33088 | 0.00033088 | -7.878e-05 | -2.6785e-08 | -0.00011487 | 2.5373e-16 | 1.0948e-07
| 20033.6 | 0.0041 | 0.0042636 | 0.323 | 0.000323 | -8.6658e-05 | -2.9464e-08 | -0.00012635 | 2.4407e-16 | 1.0433e-07
| 20045.1 | 0.0038 | 0.0039516 | 0.29937 | 0.00029937 | -0.00011029 | -3.7499e-08 | -0.00016081 | 2.3485e-16 | 8.9619e-08
| 20056.7 | 0.0043 | 0.0044716 | 0.33876 | 0.00033876 | -7.0902e-05 | -2.4107e-08 | -0.00010338 | 2.2591e-16 | 1.1476e-07
| 20068.3 | 0.0042 | 0.0043676 | 0.33088 | 0.00033088 | -7.878e-05 | -2.6785e-08 | -0.00011487 | 2.1731e-16 | 1.0948e-07
| 20079.9 | 0.004 | 0.0041596 | 0.31512 | 0.00031512 | -9.4536e-05 | -3.2142e-08 | -0.00013784 | 2.0903e-16 | 9.9301e-08
| 20091.4 | 0.0042 | 0.0043676 | 0.33088 | 0.00033088 | -7.878e-05 | -2.6785e-08 | -0.00011487 | 2.0113e-16 | 1.0948e-07
| 20103 | 0.0043 | 0.0044716 | 0.33876 | 0.00033876 | -7.0902e-05 | -2.4107e-08 | -0.00010338 | 1.9347e-16 | 1.1476e-07
| 20114.6 | 0.0041 | 0.0042636 | 0.323 | 0.000323 | -8.6658e-05 | -2.9464e-08 | -0.00012635 | 1.8609e-16 | 1.0433e-07
| 20126.2 | 0.0038 | 0.0039516 | 0.29937 | 0.00029937 | -0.00011029 | -3.7499e-08 | -0.00016081 | 1.79e-16 | 8.9619e-08
| 20137.7 | 0.0041 | 0.0042636 | 0.323 | 0.000323 | -8.6658e-05 | -2.9464e-08 | -0.00012635 | 1.7223e-16 | 1.0433e-07
| 20149.3 | 0.004 | 0.0041596 | 0.31512 | 0.00031512 | -9.4536e-05 | -3.2142e-08 | -0.00013784 | 1.6567e-16 | 9.9301e-08
| 20160.9 | 0.0043 | 0.0044716 | 0.33876 | 0.00033876 | -7.0902e-05 | -2.4107e-08 | -0.00010338 | 1.5935e-16 | 1.1476e-07
| 20172.5 | 0.0042 | 0.0043676 | 0.33088 | 0.00033088 | -7.878e-05 | -2.6785e-08 | -0.00011487 | 1.5327e-16 | 1.0948e-07
| 20184 | 0.004 | 0.0041596 | 0.31512 | 0.00031512 | -9.4536e-05 | -3.2142e-08 | -0.00013784 | 1.4747e-16 | 9.9301e-08
| 20195.6 | 0.0041 | 0.0042636 | 0.323 | 0.000323 | -8.6658e-05 | -2.9464e-08 | -0.00012635 | 1.4185e-16 | 1.0433e-07
| 20207.2 | 0.004 | 0.0041596 | 0.31512 | 0.00031512 | -9.4536e-05 | -3.2142e-08 | -0.00013784 | 1.3643e-16 | 9.9301e-08
| 20218.8 | 0.0041 | 0.0042636 | 0.323 | 0.000323 | -8.6658e-05 | -2.9464e-08 | -0.00012635 | 1.3123e-16 | 1.0433e-07
| 20230.3 | 0.004 | 0.0041596 | 0.31512 | 0.00031512 | -9.4536e-05 | -3.2142e-08 | -0.00013784 | 1.2626e-16 | 9.9301e-08
| 20241.9 | 0.0041 | 0.0042636 | 0.323 | 0.000323 | -8.6658e-05 | -2.9464e-08 | -0.00012635 | 1.2144e-16 | 1.0433e-07
| 20253.5 | 0.004 | 0.0041596 | 0.31512 | 0.00031512 | -9.4536e-05 | -3.2142e-08 | -0.00013784 | 1.168e-16 | 9.9301e-08
| 20265 | 0.0042 | 0.0043676 | 0.33088 | 0.00033088 | -7.878e-05 | -2.6785e-08 | -0.00011487 | 1.1238e-16 | 1.0948e-07
| 20276.6 | 0.0041 | 0.0042636 | 0.323 | 0.000323 | -8.6658e-05 | -2.9464e-08 | -0.00012635 | 1.0809e-16 | 1.0433e-07
| 20288.2 | 0.004 | 0.0041596 | 0.31512 | 0.00031512 | -9.4536e-05 | -3.2142e-08 | -0.00013784 | 1.0396e-16 | 9.9301e-08
| 20299.8 | 0.0044 | 0.0045756 | 0.34663 | 0.00034663 | -6.3024e-05 | -2.1428e-08 | -9.1894e-05 | 9.9984e-17 | 1.2015e-07
| 20311.3 | 0.0041 | 0.0042636 | 0.323 | 0.000323 | -8.6658e-05 | -2.9464e-08 | -0.00012635 | 9.6195e-17 | 1.0433e-07
| 20322.9 | 0.0044 | 0.0045756 | 0.34663 | 0.00034663 | -6.3024e-05 | -2.1428e-08 | -9.1894e-05 | 9.2518e-17 | 1.2015e-07
| 20334.5 | 0.0043 | 0.0044716 | 0.33876 | 0.00033876 | -7.0902e-05 | -2.4107e-08 | -0.00010338 | 8.8981e-17 | 1.1476e-07
| 20346.1 | 0.0041 | 0.0042636 | 0.323 | 0.000323 | -8.6658e-05 | -2.9464e-08 | -0.00012635 | 8.5579e-17 | 1.0433e-07
| 20357.6 | 0.0041 | 0.0042636 | 0.323 | 0.000323 | -8.6658e-05 | -2.9464e-08 | -0.00012635 | 8.2334e-17 | 1.0433e-07
| 20369.2 | 0.0041 | 0.0042636 | 0.323 | 0.000323 | -8.6658e-05 | -2.9464e-08 | -0.00012635 | 7.9185e-17 | 1.0433e-07
| 20380.8 | 0.0043 | 0.0044716 | 0.33876 | 0.00033876 | -7.0902e-05 | -2.4107e-08 | -0.00010338 | 7.6156e-17 | 1.1476e-07
| 20392.4 | 0.004 | 0.0041596 | 0.31512 | 0.00031512 | -9.4536e-05 | -3.2142e-08 | -0.00013784 | 7.3242e-17 | 9.9301e-08
| 20403.9 | 0.0042 | 0.0043676 | 0.33088 | 0.00033088 | -7.878e-05 | -2.6785e-08 | -0.00011487 | 7.0463e-17 | 1.0948e-07
| 20415.5 | 0.0041 | 0.0042636 | 0.323 | 0.000323 | -8.6658e-05 | -2.9464e-08 | -0.00012635 | 6.7766e-17 | 1.0433e-07
| 20427.1 | 0.0038 | 0.0039516 | 0.29937 | 0.00029937 | -0.00011029 | -3.7499e-08 | -0.00016081 | 6.5172e-17 | 8.9619e-08
| 20438.7 | 0.0038 | 0.0039516 | 0.29937 | 0.00029937 | -0.00011029 | -3.7499e-08 | -0.00016081 | 6.2677e-17 | 8.9619e-08
| 20450.2 | 0.004 | 0.0041596 | 0.31512 | 0.00031512 | -9.4536e-05 | -3.2142e-08 | -0.00013784 | 6.0298e-17 | 9.9301e-08
| 20461.8 | 0.0042 | 0.0043676 | 0.33088 | 0.00033088 | -7.878e-05 | -2.6785e-08 | -0.00011487 | 5.7989e-17 | 1.0948e-07
| 20473.4 | 0.0037 | 0.0038476 | 0.29149 | 0.00029149 | -0.00011817 | -4.0178e-08 | -0.0001723 | 5.5768e-17 | 8.4965e-08
| 20485 | 0.0038 | 0.0039516 | 0.29937 | 0.00029937 | -0.00011029 | -3.7499e-08 | -0.00016081 | 5.3631e-17 | 8.9619e-08
| 20496.5 | 0.004 | 0.0041596 | 0.31512 | 0.00031512 | -9.4536e-05 | -3.2142e-08 | -0.00013784 | 5.1594e-17 | 9.9301e-08
| 20508.1 | 0.0046 | 0.0047835 | 0.36239 | 0.00036239 | -4.7268e-05 | -1.6071e-08 | -6.892e-05 | 4.9617e-17 | 1.3133e-07
| 20519.7 | 0.0041 | 0.0042636 | 0.323 | 0.000323 | -8.6658e-05 | -2.9464e-08 | -0.00012635 | 4.7715e-17 | 1.0433e-07
| 20531.3 | 0.0041 | 0.0042636 | 0.323 | 0.000323 | -8.6658e-05 | -2.9464e-08 | -0.00012635 | 4.5886e-17 | 1.0433e-07
| 20542.8 | 0.0039 | 0.0040556 | 0.30724 | 0.00030724 | -0.00010241 | -3.4821e-08 | -0.00014933 | 4.4142e-17 | 9.4398e-08
| 20554.4 | 0.004 | 0.0041596 | 0.31512 | 0.00031512 | -9.4536e-05 | -3.2142e-08 | -0.00013784 | 4.2449e-17 | 9.9301e-08
| 20566 | 0.0042 | 0.0043676 | 0.33088 | 0.00033088 | -7.878e-05 | -2.6785e-08 | -0.00011487 | 4.0821e-17 | 1.0948e-07
| 20577.5 | 0.0042 | 0.0043676 | 0.33088 | 0.00033088 | -7.878e-05 | -2.6785e-08 | -0.00011487 | 3.9269e-17 | 1.0948e-07
| 20589.1 | 0.0042 | 0.0043676 | 0.33088 | 0.00033088 | -7.878e-05 | -2.6785e-08 | -0.00011487 | 3.7763e-17 | 1.0948e-07
| 20600.7 | 0.0042 | 0.0043676 | 0.33088 | 0.00033088 | -7.878e-05 | -2.6785e-08 | -0.00011487 | 3.6314e-17 | 1.0948e-07
| 20612.3 | 0.0042 | 0.0043676 | 0.33088 | 0.00033088 | -7.878e-05 | -2.6785e-08 | -0.00011487 | 3.492e-17 | 1.0948e-07
| 20623.8 | 0.0041 | 0.0042636 | 0.323 | 0.000323 | -8.6658e-05 | -2.9464e-08 | -0.00012635 | 3.3592e-17 | 1.0433e-07
| 20635.4 | 0.0044 | 0.0045756 | 0.34663 | 0.00034663 | -6.3024e-05 | -2.1428e-08 | -9.1894e-05 | 3.2302e-17 | 1.2015e-07
| 20647 | 0.0038 | 0.0039516 | 0.29937 | 0.00029937 | -0.00011029 | -3.7499e-08 | -0.00016081 | 3.1062e-17 | 8.9619e-08
| 20658.6 | 0.0042 | 0.0043676 | 0.33088 | 0.00033088 | -7.878e-05 | -2.6785e-08 | -0.00011487 | 2.9869e-17 | 1.0948e-07
| 20670.1 | 0.0042 | 0.0043676 | 0.33088 | 0.00033088 | -7.878e-05 | -2.6785e-08 | -0.00011487 | 2.8732e-17 | 1.0948e-07
| 20681.7 | 0.0041 | 0.0042636 | 0.323 | 0.000323 | -8.6658e-05 | -2.9464e-08 | -0.00012635 | 2.7629e-17 | 1.0433e-07
| 20693.3 | 0.0042 | 0.0043676 | 0.33088 | 0.00033088 | -7.878e-05 | -2.6785e-08 | -0.00011487 | 2.6567e-17 | 1.0948e-07
| 20704.9 | 0.0041 | 0.0042636 | 0.323 | 0.000323 | -8.6658e-05 | -2.9464e-08 | -0.00012635 | 2.5547e-17 | 1.0433e-07
| 20716.4 | 0.0041 | 0.0042636 | 0.323 | 0.000323 | -8.6658e-05 | -2.9464e-08 | -0.00012635 | 2.4573e-17 | 1.0433e-07
| 20728 | 0.0041 | 0.0042636 | 0.323 | 0.000323 | -8.6658e-05 | -2.9464e-08 | -0.00012635 | 2.3629e-17 | 1.0433e-07
| 20739.6 | 0.0041 | 0.0042636 | 0.323 | 0.000323 | -8.6658e-05 | -2.9464e-08 | -0.00012635 | 2.2721e-17 | 1.0433e-07
| 20751.2 | 0.0044 | 0.0045756 | 0.34663 | 0.00034663 | -6.3024e-05 | -2.1428e-08 | -9.1894e-05 | 2.1847e-17 | 1.2015e-07
| 20762.7 | 0.004 | 0.0041596 | 0.31512 | 0.00031512 | -9.4536e-05 | -3.2142e-08 | -0.00013784 | 2.1014e-17 | 9.9301e-08
| 20774.3 | 0.004 | 0.0041596 | 0.31512 | 0.00031512 | -9.4536e-05 | -3.2142e-08 | -0.00013784 | 2.0206e-17 | 9.9301e-08
| 20785.9 | 0.004 | 0.0041596 | 0.31512 | 0.00031512 | -9.4536e-05 | -3.2142e-08 | -0.00013784 | 1.9429e-17 | 9.9301e-08
| 20797.5 | 0.0041 | 0.0042636 | 0.323 | 0.000323 | -8.6658e-05 | -2.9464e-08 | -0.00012635 | 1.8682e-17 | 1.0433e-07
| 20809 | 0.0038 | 0.0039516 | 0.29937 | 0.00029937 | -0.00011029 | -3.7499e-08 | -0.00016081 | 1.7969e-17 | 8.9619e-08
| 20820.6 | 0.004 | 0.0041596 | 0.31512 | 0.00031512 | -9.4536e-05 | -3.2142e-08 | -0.00013784 | 1.7278e-17 | 9.9301e-08
| 20832.2 | 0.0041 | 0.0042636 | 0.323 | 0.000323 | -8.6658e-05 | -2.9464e-08 | -0.00012635 | 1.6613e-17 | 1.0433e-07
| 20843.8 | 0.0047 | 0.0048875 | 0.37027 | 0.00037027 | -3.939e-05 | -1.3393e-08 | -5.7433e-05 | 1.5974e-17 | 1.371e-07
| 20855.3 | 0.0041 | 0.0042636 | 0.323 | 0.000323 | -8.6658e-05 | -2.9464e-08 | -0.00012635 | 1.5364e-17 | 1.0433e-07
| 20866.9 | 0.0041 | 0.0042636 | 0.323 | 0.000323 | -8.6658e-05 | -2.9464e-08 | -0.00012635 | 1.4772e-17 | 1.0433e-07
| 20878.5 | 0.0042 | 0.0043676 | 0.33088 | 0.00033088 | -7.878e-05 | -2.6785e-08 | -0.00011487 | 1.4204e-17 | 1.0948e-07
| 20890 | 0.0041 | 0.0042636 | 0.323 | 0.000323 | -8.6658e-05 | -2.9464e-08 | -0.00012635 | 1.3661e-17 | 1.0433e-07
| 20901.6 | 0.0041 | 0.0042636 | 0.323 | 0.000323 | -8.6658e-05 | -2.9464e-08 | -0.00012635 | 1.3135e-17 | 1.0433e-07
| 20913.2 | 0.0042 | 0.0043676 | 0.33088 | 0.00033088 | -7.878e-05 | -2.6785e-08 | -0.00011487 | 1.2629e-17 | 1.0948e-07
| 20924.8 | 0.0043 | 0.0044716 | 0.33876 | 0.00033876 | -7.0902e-05 | -2.4107e-08 | -0.00010338 | 1.2143e-17 | 1.1476e-07
| 20936.3 | 0.0043 | 0.0044716 | 0.33876 | 0.00033876 | -7.0902e-05 | -2.4107e-08 | -0.00010338 | 1.1679e-17 | 1.1476e-07
| 20947.9 | 0.004 | 0.0041596 | 0.31512 | 0.00031512 | -9.4536e-05 | -3.2142e-08 | -0.00013784 | 1.1229e-17 | 9.9301e-08
| 20959.5 | 0.004 | 0.0041596 | 0.31512 | 0.00031512 | -9.4536e-05 | -3.2142e-08 | -0.00013784 | 1.0796e-17 | 9.9301e-08
| 20971.1 | 0.0041 | 0.0042636 | 0.323 | 0.000323 | -8.6658e-05 | -2.9464e-08 | -0.00012635 | 1.038e-17 | 1.0433e-07
| 20982.6 | 0.0041 | 0.0042636 | 0.323 | 0.000323 | -8.6658e-05 | -2.9464e-08 | -0.00012635 | 9.9829e-18 | 1.0433e-07
| 20994.2 | 0.0043 | 0.0044716 | 0.33876 | 0.00033876 | -7.0902e-05 | -2.4107e-08 | -0.00010338 | 9.5979e-18 | 1.1476e-07
| 21005.8 | 0.0044 | 0.0045756 | 0.34663 | 0.00034663 | -6.3024e-05 | -2.1428e-08 | -9.1894e-05 | 9.2278e-18 | 1.2015e-07
| 21017.4 | 0.0043 | 0.0044716 | 0.33876 | 0.00033876 | -7.0902e-05 | -2.4107e-08 | -0.00010338 | 8.8718e-18 | 1.1476e-07
| 21028.9 | 0.004 | 0.0041596 | 0.31512 | 0.00031512 | -9.4536e-05 | -3.2142e-08 | -0.00013784 | 8.5325e-18 | 9.9301e-08
| 21040.5 | 0.0041 | 0.0042636 | 0.323 | 0.000323 | -8.6658e-05 | -2.9464e-08 | -0.00012635 | 8.2033e-18 | 1.0433e-07
| 21052.1 | 0.0042 | 0.0043676 | 0.33088 | 0.00033088 | -7.878e-05 | -2.6785e-08 | -0.00011487 | 7.8868e-18 | 1.0948e-07
| 21063.7 | 0.0038 | 0.0039516 | 0.29937 | 0.00029937 | -0.00011029 | -3.7499e-08 | -0.00016081 | 7.5824e-18 | 8.9619e-08
| 21075.2 | 0.0041 | 0.0042636 | 0.323 | 0.000323 | -8.6658e-05 | -2.9464e-08 | -0.00012635 | 7.2922e-18 | 1.0433e-07
| 21086.8 | 0.0041 | 0.0042636 | 0.323 | 0.000323 | -8.6658e-05 | -2.9464e-08 | -0.00012635 | 7.0107e-18 | 1.0433e-07
| 21098.4 | 0.0036 | 0.0037436 | 0.28361 | 0.00028361 | -0.00012605 | -4.2856e-08 | -0.00018379 | 6.74e-18 | 8.0434e-08
| 21110 | 0.0043 | 0.0044716 | 0.33876 | 0.00033876 | -7.0902e-05 | -2.4107e-08 | -0.00010338 | 6.4797e-18 | 1.1476e-07
| 21121.5 | 0.0041 | 0.0042636 | 0.323 | 0.000323 | -8.6658e-05 | -2.9464e-08 | -0.00012635 | 6.2316e-18 | 1.0433e-07
| 21133.1 | 0.004 | 0.0041596 | 0.31512 | 0.00031512 | -9.4536e-05 | -3.2142e-08 | -0.00013784 | 5.9909e-18 | 9.9301e-08
| 21144.7 | 0.0045 | 0.0046795 | 0.35451 | 0.00035451 | -5.5146e-05 | -1.875e-08 | -8.0407e-05 | 5.7595e-18 | 1.2568e-07
| 21156.3 | 0.004 | 0.0041596 | 0.31512 | 0.00031512 | -9.4536e-05 | -3.2142e-08 | -0.00013784 | 5.537e-18 | 9.9301e-08
| 21167.8 | 0.004 | 0.0041596 | 0.31512 | 0.00031512 | -9.4536e-05 | -3.2142e-08 | -0.00013784 | 5.3248e-18 | 9.9301e-08
| 21179.4 | 0.0042 | 0.0043676 | 0.33088 | 0.00033088 | -7.878e-05 | -2.6785e-08 | -0.00011487 | 5.119e-18 | 1.0948e-07
| 21191 | 0.0043 | 0.0044716 | 0.33876 | 0.00033876 | -7.0902e-05 | -2.4107e-08 | -0.00010338 | 4.9212e-18 | 1.1476e-07
| 21202.5 | 0.0041 | 0.0042636 | 0.323 | 0.000323 | -8.6658e-05 | -2.9464e-08 | -0.00012635 | 4.7325e-18 | 1.0433e-07
| 21214.1 | 0.0041 | 0.0042636 | 0.323 | 0.000323 | -8.6658e-05 | -2.9464e-08 | -0.00012635 | 4.5495e-18 | 1.0433e-07
| 21225.7 | 0.0041 | 0.0042636 | 0.323 | 0.000323 | -8.6658e-05 | -2.9464e-08 | -0.00012635 | 4.3736e-18 | 1.0433e-07
| 21237.3 | 0.0043 | 0.0044716 | 0.33876 | 0.00033876 | -7.0902e-05 | -2.4107e-08 | -0.00010338 | 4.2045e-18 | 1.1476e-07
| 21248.8 | 0.004 | 0.0041596 | 0.31512 | 0.00031512 | -9.4536e-05 | -3.2142e-08 | -0.00013784 | 4.0432e-18 | 9.9301e-08
| 21260.4 | 0.004 | 0.0041596 | 0.31512 | 0.00031512 | -9.4536e-05 | -3.2142e-08 | -0.00013784 | 3.8868e-18 | 9.9301e-08
| 21272 | 0.0042 | 0.0043676 | 0.33088 | 0.00033088 | -7.878e-05 | -2.6785e-08 | -0.00011487 | 3.7364e-18 | 1.0948e-07
| 21283.6 | 0.0041 | 0.0042636 | 0.323 | 0.000323 | -8.6658e-05 | -2.9464e-08 | -0.00012635 | 3.5919e-18 | 1.0433e-07
| 21295.1 | 0.0041 | 0.0042636 | 0.323 | 0.000323 | -8.6658e-05 | -2.9464e-08 | -0.00012635 | 3.454e-18 | 1.0433e-07
| 21306.7 | 0.004 | 0.0041596 | 0.31512 | 0.00031512 | -9.4536e-05 | -3.2142e-08 | -0.00013784 | 3.3203e-18 | 9.9301e-08
| 21318.3 | 0.0042 | 0.0043676 | 0.33088 | 0.00033088 | -7.878e-05 | -2.6785e-08 | -0.00011487 | 3.1918e-18 | 1.0948e-07
| 21329.9 | 0.0042 | 0.0043676 | 0.33088 | 0.00033088 | -7.878e-05 | -2.6785e-08 | -0.00011487 | 3.0682e-18 | 1.0948e-07
| 21341.4 | 0.0041 | 0.0042636 | 0.323 | 0.000323 | -8.6658e-05 | -2.9464e-08 | -0.00012635 | 2.9504e-18 | 1.0433e-07
| 21353 | 0.0044 | 0.0045756 | 0.34663 | 0.00034663 | -6.3024e-05 | -2.1428e-08 | -9.1894e-05 | 2.8362e-18 | 1.2015e-07
| 21364.6 | 0.0041 | 0.0042636 | 0.323 | 0.000323 | -8.6658e-05 | -2.9464e-08 | -0.00012635 | 2.7263e-18 | 1.0433e-07
| 21376.2 | 0.0042 | 0.0043676 | 0.33088 | 0.00033088 | -7.878e-05 | -2.6785e-08 | -0.00011487 | 2.6207e-18 | 1.0948e-07
| 21387.7 | 0.0041 | 0.0042636 | 0.323 | 0.000323 | -8.6658e-05 | -2.9464e-08 | -0.00012635 | 2.52e-18 | 1.0433e-07
| 21399.3 | 0.0039 | 0.0040556 | 0.30724 | 0.00030724 | -0.00010241 | -3.4821e-08 | -0.00014933 | 2.4224e-18 | 9.4398e-08
| 21410.9 | 0.0041 | 0.0042636 | 0.323 | 0.000323 | -8.6658e-05 | -2.9464e-08 | -0.00012635 | 2.3285e-18 | 1.0433e-07
| 21422.5 | 0.004 | 0.0041596 | 0.31512 | 0.00031512 | -9.4536e-05 | -3.2142e-08 | -0.00013784 | 2.2383e-18 | 9.9301e-08
| 21434 | 0.004 | 0.0041596 | 0.31512 | 0.00031512 | -9.4536e-05 | -3.2142e-08 | -0.00013784 | 2.1522e-18 | 9.9301e-08
| 21445.6 | 0.004 | 0.0041596 | 0.31512 | 0.00031512 | -9.4536e-05 | -3.2142e-08 | -0.00013784 | 2.0688e-18 | 9.9301e-08
| 21457.2 | 0.0043 | 0.0044716 | 0.33876 | 0.00033876 | -7.0902e-05 | -2.4107e-08 | -0.00010338 | 1.9886e-18 | 1.1476e-07
| 21468.8 | 0.0041 | 0.0042636 | 0.323 | 0.000323 | -8.6658e-05 | -2.9464e-08 | -0.00012635 | 1.9115e-18 | 1.0433e-07
| 21480.3 | 0.0041 | 0.0042636 | 0.323 | 0.000323 | -8.6658e-05 | -2.9464e-08 | -0.00012635 | 1.838e-18 | 1.0433e-07
| 21491.9 | 0.0043 | 0.0044716 | 0.33876 | 0.00033876 | -7.0902e-05 | -2.4107e-08 | -0.00010338 | 1.7667e-18 | 1.1476e-07
| 21503.5 | 0.0041 | 0.0042636 | 0.323 | 0.000323 | -8.6658e-05 | -2.9464e-08 | -0.00012635 | 1.6981e-18 | 1.0433e-07
| 21515 | 0.0042 | 0.0043676 | 0.33088 | 0.00033088 | -7.878e-05 | -2.6785e-08 | -0.00011487 | 1.6328e-18 | 1.0948e-07
| 21526.6 | 0.0042 | 0.0043676 | 0.33088 | 0.00033088 | -7.878e-05 | -2.6785e-08 | -0.00011487 | 1.5694e-18 | 1.0948e-07
| 21538.2 | 0.0041 | 0.0042636 | 0.323 | 0.000323 | -8.6658e-05 | -2.9464e-08 | -0.00012635 | 1.5085e-18 | 1.0433e-07
| 21549.8 | 0.0041 | 0.0042636 | 0.323 | 0.000323 | -8.6658e-05 | -2.9464e-08 | -0.00012635 | 1.45e-18 | 1.0433e-07
| 21561.3 | 0.0043 | 0.0044716 | 0.33876 | 0.00033876 | -7.0902e-05 | -2.4107e-08 | -0.00010338 | 1.3942e-18 | 1.1476e-07
| 21572.9 | 0.0042 | 0.0043676 | 0.33088 | 0.00033088 | -7.878e-05 | -2.6785e-08 | -0.00011487 | 1.34e-18 | 1.0948e-07
| 21584.5 | 0.004 | 0.0041596 | 0.31512 | 0.00031512 | -9.4536e-05 | -3.2142e-08 | -0.00013784 | 1.288e-18 | 9.9301e-08
| 21596.1 | 0.0042 | 0.0043676 | 0.33088 | 0.00033088 | -7.878e-05 | -2.6785e-08 | -0.00011487 | 1.238e-18 | 1.0948e-07
| 21607.6 | 0.0041 | 0.0042636 | 0.323 | 0.000323 | -8.6658e-05 | -2.9464e-08 | -0.00012635 | 1.1903e-18 | 1.0433e-07
| 21619.2 | 0.004 | 0.0041596 | 0.31512 | 0.00031512 | -9.4536e-05 | -3.2142e-08 | -0.00013784 | 1.1441e-18 | 9.9301e-08
| 21630.8 | 0.0043 | 0.0044716 | 0.33876 | 0.00033876 | -7.0902e-05 | -2.4107e-08 | -0.00010338 | 1.0996e-18 | 1.1476e-07
| 21642.4 | 0.004 | 0.0041596 | 0.31512 | 0.00031512 | -9.4536e-05 | -3.2142e-08 | -0.00013784 | 1.0569e-18 | 9.9301e-08
| 21653.9 | 0.0041 | 0.0042636 | 0.323 | 0.000323 | -8.6658e-05 | -2.9464e-08 | -0.00012635 | 1.0162e-18 | 1.0433e-07
| 21665.5 | 0.0038 | 0.0039516 | 0.29937 | 0.00029937 | -0.00011029 | -3.7499e-08 | -0.00016081 | 9.7668e-19 | 8.9619e-08
| 21677.1 | 0.004 | 0.0041596 | 0.31512 | 0.00031512 | -9.4536e-05 | -3.2142e-08 | -0.00013784 | 9.3871e-19 | 9.9301e-08
| 21688.7 | 0.004 | 0.0041596 | 0.31512 | 0.00031512 | -9.4536e-05 | -3.2142e-08 | -0.00013784 | 9.0222e-19 | 9.9301e-08
| 21700.2 | 0.0041 | 0.0042636 | 0.323 | 0.000323 | -8.6658e-05 | -2.9464e-08 | -0.00012635 | 8.6744e-19 | 1.0433e-07
| 21711.8 | 0.0041 | 0.0042636 | 0.323 | 0.000323 | -8.6658e-05 | -2.9464e-08 | -0.00012635 | 8.3371e-19 | 1.0433e-07
| 21723.4 | 0.0042 | 0.0043676 | 0.33088 | 0.00033088 | -7.878e-05 | -2.6785e-08 | -0.00011487 | 8.0128e-19 | 1.0948e-07
| 21735 | 0.004 | 0.0041596 | 0.31512 | 0.00031512 | -9.4536e-05 | -3.2142e-08 | -0.00013784 | 7.7012e-19 | 9.9301e-08
| 21746.5 | 0.0041 | 0.0042636 | 0.323 | 0.000323 | -8.6658e-05 | -2.9464e-08 | -0.00012635 | 7.4041e-19 | 1.0433e-07
| 21758.1 | 0.004 | 0.0041596 | 0.31512 | 0.00031512 | -9.4536e-05 | -3.2142e-08 | -0.00013784 | 7.1161e-19 | 9.9301e-08
| 21769.7 | 0.004 | 0.0041596 | 0.31512 | 0.00031512 | -9.4536e-05 | -3.2142e-08 | -0.00013784 | 6.8392e-19 | 9.9301e-08
| 21781.3 | 0.004 | 0.0041596 | 0.31512 | 0.00031512 | -9.4536e-05 | -3.2142e-08 | -0.00013784 | 6.573e-19 | 9.9301e-08
| 21792.8 | 0.0041 | 0.0042636 | 0.323 | 0.000323 | -8.6658e-05 | -2.9464e-08 | -0.00012635 | 6.3194e-19 | 1.0433e-07
| 21804.4 | 0.0043 | 0.0044716 | 0.33876 | 0.00033876 | -7.0902e-05 | -2.4107e-08 | -0.00010338 | 6.0734e-19 | 1.1476e-07
| 21816 | 0.0042 | 0.0043676 | 0.33088 | 0.00033088 | -7.878e-05 | -2.6785e-08 | -0.00011487 | 5.837e-19 | 1.0948e-07
| 21827.5 | 0.0038 | 0.0039516 | 0.29937 | 0.00029937 | -0.00011029 | -3.7499e-08 | -0.00016081 | 5.6116e-19 | 8.9619e-08
| 21839.1 | 0.004 | 0.0041596 | 0.31512 | 0.00031512 | -9.4536e-05 | -3.2142e-08 | -0.00013784 | 5.3931e-19 | 9.9301e-08
| 21850.7 | 0.004 | 0.0041596 | 0.31512 | 0.00031512 | -9.4536e-05 | -3.2142e-08 | -0.00013784 | 5.1831e-19 | 9.9301e-08
| 21862.3 | 0.0041 | 0.0042636 | 0.323 | 0.000323 | -8.6658e-05 | -2.9464e-08 | -0.00012635 | 4.9812e-19 | 1.0433e-07
| 21873.8 | 0.0041 | 0.0042636 | 0.323 | 0.000323 | -8.6658e-05 | -2.9464e-08 | -0.00012635 | 4.7888e-19 | 1.0433e-07
| 21885.4 | 0.004 | 0.0041596 | 0.31512 | 0.00031512 | -9.4536e-05 | -3.2142e-08 | -0.00013784 | 4.6022e-19 | 9.9301e-08
| 21897 | 0.0038 | 0.0039516 | 0.29937 | 0.00029937 | -0.00011029 | -3.7499e-08 | -0.00016081 | 4.4229e-19 | 8.9619e-08
| 21908.6 | 0.0048 | 0.0049915 | 0.37815 | 0.00037815 | -3.1512e-05 | -1.0714e-08 | -4.5947e-05 | 4.2506e-19 | 1.4299e-07
| 21920.1 | 0.0046 | 0.0047835 | 0.36239 | 0.00036239 | -4.7268e-05 | -1.6071e-08 | -6.892e-05 | 4.0863e-19 | 1.3133e-07
| 21931.7 | 0.004 | 0.0041596 | 0.31512 | 0.00031512 | -9.4536e-05 | -3.2142e-08 | -0.00013784 | 3.927e-19 | 9.9301e-08
| 21943.3 | 0.0041 | 0.0042636 | 0.323 | 0.000323 | -8.6658e-05 | -2.9464e-08 | -0.00012635 | 3.7739e-19 | 1.0433e-07
| 21954.9 | 0.004 | 0.0041596 | 0.31512 | 0.00031512 | -9.4536e-05 | -3.2142e-08 | -0.00013784 | 3.6268e-19 | 9.9301e-08
| 21966.4 | 0.0042 | 0.0043676 | 0.33088 | 0.00033088 | -7.878e-05 | -2.6785e-08 | -0.00011487 | 3.4866e-19 | 1.0948e-07
| 21978 | 0.004 | 0.0041596 | 0.31512 | 0.00031512 | -9.4536e-05 | -3.2142e-08 | -0.00013784 | 3.3506e-19 | 9.9301e-08
| 21989.6 | 0.0042 | 0.0043676 | 0.33088 | 0.00033088 | -7.878e-05 | -2.6785e-08 | -0.00011487 | 3.2199e-19 | 1.0948e-07
| 22001.2 | 0.004 | 0.0041596 | 0.31512 | 0.00031512 | -9.4536e-05 | -3.2142e-08 | -0.00013784 | 3.0943e-19 | 9.9301e-08
| 22012.7 | 0.0041 | 0.0042636 | 0.323 | 0.000323 | -8.6658e-05 | -2.9464e-08 | -0.00012635 | 2.9746e-19 | 1.0433e-07
| 22024.3 | 0.0041 | 0.0042636 | 0.323 | 0.000323 | -8.6658e-05 | -2.9464e-08 | -0.00012635 | 2.8586e-19 | 1.0433e-07
| 22035.9 | 0.004 | 0.0041596 | 0.31512 | 0.00031512 | -9.4536e-05 | -3.2142e-08 | -0.00013784 | 2.747e-19 | 9.9301e-08
| 22047.5 | 0.0042 | 0.0043676 | 0.33088 | 0.00033088 | -7.878e-05 | -2.6785e-08 | -0.00011487 | 2.6398e-19 | 1.0948e-07
| 22059 | 0.004 | 0.0041596 | 0.31512 | 0.00031512 | -9.4536e-05 | -3.2142e-08 | -0.00013784 | 2.5376e-19 | 9.9301e-08
| 22070.6 | 0.0041 | 0.0042636 | 0.323 | 0.000323 | -8.6658e-05 | -2.9464e-08 | -0.00012635 | 2.4386e-19 | 1.0433e-07
| 22082.2 | 0.0043 | 0.0044716 | 0.33876 | 0.00033876 | -7.0902e-05 | -2.4107e-08 | -0.00010338 | 2.3434e-19 | 1.1476e-07
| 22093.8 | 0.004 | 0.0041596 | 0.31512 | 0.00031512 | -9.4536e-05 | -3.2142e-08 | -0.00013784 | 2.2519e-19 | 9.9301e-08
| 22105.3 | 0.0041 | 0.0042636 | 0.323 | 0.000323 | -8.6658e-05 | -2.9464e-08 | -0.00012635 | 2.1647e-19 | 1.0433e-07
| 22116.9 | 0.004 | 0.0041596 | 0.31512 | 0.00031512 | -9.4536e-05 | -3.2142e-08 | -0.00013784 | 2.0801e-19 | 9.9301e-08
| 22128.5 | 0.0041 | 0.0042636 | 0.323 | 0.000323 | -8.6658e-05 | -2.9464e-08 | -0.00012635 | 1.9989e-19 | 1.0433e-07
| 22140 | 0.0042 | 0.0043676 | 0.33088 | 0.00033088 | -7.878e-05 | -2.6785e-08 | -0.00011487 | 1.9215e-19 | 1.0948e-07
| 22151.6 | 0.004 | 0.0041596 | 0.31512 | 0.00031512 | -9.4536e-05 | -3.2142e-08 | -0.00013784 | 1.8464e-19 | 9.9301e-08
| 22163.2 | 0.0043 | 0.0044716 | 0.33876 | 0.00033876 | -7.0902e-05 | -2.4107e-08 | -0.00010338 | 1.7742e-19 | 1.1476e-07
| 22174.8 | 0.0041 | 0.0042636 | 0.323 | 0.000323 | -8.6658e-05 | -2.9464e-08 | -0.00012635 | 1.7049e-19 | 1.0433e-07
| 22186.3 | 0.0041 | 0.0042636 | 0.323 | 0.000323 | -8.6658e-05 | -2.9464e-08 | -0.00012635 | 1.6388e-19 | 1.0433e-07
| 22197.9 | 0.004 | 0.0041596 | 0.31512 | 0.00031512 | -9.4536e-05 | -3.2142e-08 | -0.00013784 | 1.5748e-19 | 9.9301e-08
| 22209.5 | 0.0039 | 0.0040556 | 0.30724 | 0.00030724 | -0.00010241 | -3.4821e-08 | -0.00014933 | 1.5132e-19 | 9.4398e-08
| 22221.1 | 0.004 | 0.0041596 | 0.31512 | 0.00031512 | -9.4536e-05 | -3.2142e-08 | -0.00013784 | 1.4541e-19 | 9.9301e-08
| 22232.6 | 0.004 | 0.0041596 | 0.31512 | 0.00031512 | -9.4536e-05 | -3.2142e-08 | -0.00013784 | 1.3977e-19 | 9.9301e-08
| 22244.2 | 0.0043 | 0.0044716 | 0.33876 | 0.00033876 | -7.0902e-05 | -2.4107e-08 | -0.00010338 | 1.343e-19 | 1.1476e-07
| 22255.8 | 0.004 | 0.0041596 | 0.31512 | 0.00031512 | -9.4536e-05 | -3.2142e-08 | -0.00013784 | 1.2905e-19 | 9.9301e-08
| 22267.4 | 0.0046 | 0.0047835 | 0.36239 | 0.00036239 | -4.7268e-05 | -1.6071e-08 | -6.892e-05 | 1.24e-19 | 1.3133e-07
| 22278.9 | 0.0043 | 0.0044716 | 0.33876 | 0.00033876 | -7.0902e-05 | -2.4107e-08 | -0.00010338 | 1.1919e-19 | 1.1476e-07
| 22290.5 | 0.0036 | 0.0037436 | 0.28361 | 0.00028361 | -0.00012605 | -4.2856e-08 | -0.00018379 | 1.1453e-19 | 8.0434e-08
| 22302.1 | 0.0039 | 0.0040556 | 0.30724 | 0.00030724 | -0.00010241 | -3.4821e-08 | -0.00014933 | 1.1005e-19 | 9.4398e-08
| 22313.7 | 0.004 | 0.0041596 | 0.31512 | 0.00031512 | -9.4536e-05 | -3.2142e-08 | -0.00013784 | 1.0574e-19 | 9.9301e-08

## flux_issue
Assume stream velocity = |  |  | 27.12 | cm/s
Sensor area (x-sec) = | 0.8 | in2 | 5.1613 | cm2
Volume water through sensor per second = |  |  | 139.9739 | cm3
Volume water per sensor read (10.4167) = |  |  | 1458.0663 | cm3 | time correcton
Volume water per sensor read (10.4167) = |  |  | 1.4581
voltage snapshot = |  |  | 0.15 | V
concentration = |  |  | 34.0909 | microg/L
sensor volume (340 mm3) = |  |  | 0.00034 | L
instanteous mass = |  |  | 0.011591 | microg
cumulative mass (1.15 s) = |  |  | 49.7068 | microg | 0.049707 | mg
flux ratio = |  |  | 4288.4302
total mass per 1.15 seconds